## Sheet1
[9 empty] | SP RATE (kgf/mm) |  | STD RIDE HEIGHT DROP(mm) |  | ADJUSTMENT RANGE RIDE HEIGHT DROP Ft/mm |  | ADJUSTMENT RANGE RIDE HEIGHT DROP Rr/mm |  | RECOMMENDED RIDE HEIGHT DROP Ft/mm |  | RECOMMENDED RIDE HEIGHT DROP Rr/mm
MAKE | MODEL | CHASSIS | NOTE | YEAR | DRIVE_SYSTEM | DISPLACEMENT | ITEM | PART# | Ft | Rr | Ft | Rr | MAX HIGH | MAX LOW | MAX HIGH | MAX LOW | MAX HIGH | MAX LOW | MAX HIGH | MAX LOW | MATCHING_REMARKS
Honda | CIVIC TYPE R | FK8 | TYPE R | 2017.09+ | FWD | 2000 | FLEX A | VSHK8-D1AS4 | 8 | 8 | -30 | -30 | -6 | -60 | -1 | -50 | -20 | -40 | -20 | -40 | CANCELLER UNIT, FOR OE ADAPTIVE DAMPER SYSTEM, IS INCLUDED. RR: USE OF EDFC SERIES IS RECOMMENDED, AS IT'S DIFFICULT TO ADJUST DAMPING FORCE BY HAND DUE TO VEHICLE STRUCTURE.
Honda | CIVIC TYPE R | FK8 | TYPE R | 2018+ | FWD | 2000 | FLEX A | VSHK8-D1AS4 | 8 | 8 | -30 | -30 | -6 | -60 | -1 | -50 | -20 | -40 | -20 | -40 | CANCELLER UNIT, FOR OE ADAPTIVE DAMPER SYSTEM, IS INCLUDED. RR: USE OF EDFC SERIES IS RECOMMENDED, AS IT'S DIFFICULT TO ADJUST DAMPING FORCE BY HAND DUE TO VEHICLE STRUCTURE.
Mitsubishi | GALANT | EA1A | VE, VR-G, VIENTO | 1996.08-2000.06 | FWD | 1800 | FLEX A | VSR42-D1SS3 | 8 | 5 | -30 | -15 | 37 | -80 | 41 | -85 | -20 | -40 | -5 | -25
Mitsubishi | GALANT | EC5A | VR-4 | 1996.08-2000.06 | AWD | 2500 | FLEX A | VSR42-D1SS3 | 8 | 5 | -40 | -30 | 17 | -92 | 26 | -102 | -30 | -50 | -20 | -40
Mitsubishi | GALANT | EC5W |  | 1997-2003 | AWD | 2500 | FLEX A | VSR42-D1SS3 | 8 | 5 | -45 | -30 | 12 | -94 | 15 | -103 | -35 | -55 | -20 | -40
Mitsubishi | GALANT | EC5A | VR-4 | 1997-2003 | AWD | 2500 | FLEX A | VSR42-D1SS3 | 8 | 5 | -40 | -30 | 17 | -92 | 26 | -102 | -30 | -50 | -20 | -40
Mitsubishi | LEGNUM | EC4W | ST | 1996.08-1997.09 | AWD | 2000 | FLEX A | VSR42-D1SS3 | 8 | 5 | -45 | -30 | 22 | -95 | 18 | -107 | -35 | -55 | -20 | -40
Mitsubishi | LEGNUM | EA1W | ST, VIENTO | 1996.08-2002.08 | FWD | 1800 | FLEX A | VSR42-D1SS3 | 8 | 5 | -25 | -25 | 46 | -71 | 27 | -95 | -15 | -35 | -15 | -35
Mitsubishi | LEGNUM | EA5W | 25ST | 1996.08-2002.08 | FWD | 2500 | FLEX A | VSR42-D1SS3 | 8 | 5 | -30 | -20 | 41 | -82 | 36 | -85 | -20 | -40 | -10 | -30
Mitsubishi | LEGNUM | EC5W | 25ST, 25ST-R | 1996.08-2002.08 | AWD | 2500 | FLEX A | VSR42-D1SS3 | 8 | 5 | -40 | -25 | 17 | -98 | 20 | -96 | -30 | -50 | -15 | -35
Mitsubishi | LEGNUM | EC5W | VR-4, VR-4 TYPE-S | 1996.08-2002.08 | AWD | 2500 | FLEX A | VSR42-D1SS3 | 8 | 5 | -45 | -30 | 12 | -94 | 15 | -103 | -35 | -55 | -20 | -40
Mitsubishi | LEGNUM | EC1W | ST, VIENTO | 1996.12-2002.08 | AWD | 1800 | FLEX A | VSR42-D1SS3 | 8 | 5 | -40 | -30 | 17 | -98 | 11 | -111 | -30 | -50 | -20 | -40
Mitsubishi | LEGNUM | EA3W | 24ST, 24VIENTO | 1998.08-2002.08 | FWD | 2400 | FLEX A | VSR42-D1SS3 | 8 | 5 | -45 | -35 | 23 | -91 | 21 | -107 | -35 | -55 | -25 | -45
Mitsubishi | LEGNUM | EC3W | 24ST, 24VIENTO | 1998.08-2002.08 | AWD | 2400 | FLEX A | VSR42-D1SS3 | 8 | 5 | -60 | -40 | 1 | -114 | 9 | -117 | -50 | -70 | -30 | -50
Subaru | BRZ | ZC6 | S, R | 2012.03-2016.07 | RWD | 2000 | FLEX A | VSTD8-D1SS4 | 6 | 6 | -30 | -25 | -1 | -67 | 19 | -82 | -20 | -40 | -15 | -35 | RR: INTERIOR NEEDS TO BE CUT OR REMOVED, TO AVOID INTERFERENCE.
Subaru | BRZ | ZC6 | RA | 2012.03-2016.07 | RWD | 2000 | FLEX A | VSTD8-D1SS4 | 6 | 6 | -30 | -25 | -1 | -67 | 19 | -82 | -20 | -40 | -15 | -35 | RR: INTERIOR NEEDS TO BE CUT OR REMOVED, TO AVOID INTERFERENCE.
Subaru | BRZ | ZC# |  | 2012-2016 | RWD | 2000 | FLEX A | VSTD8-D1SS4 | 6 | 6 | -30 | -25 | -1 | -67 | 19 | -82 | -20 | -40 | -15 | -35 | RR: INTERIOR NEEDS TO BE CUT OR REMOVED, TO AVOID INTERFERENCE.
Subaru | BRZ | ZCA |  | 2013-2016 | RWD | 2000 | FLEX A | VSTD8-D1SS4 | 6 | 6 | -30 | -30 | -1 | -68 | 14 | -76 | -20 | -40 | -20 | -40 | RR: INTERIOR NEEDS TO BE CUT OR REMOVED, TO AVOID INTERFERENCE.
Subaru | BRZ | ZC6 | S, R | 2016.08+ | RWD | 2000 | FLEX A | VSTD8-D1SS4 | 6 | 6 | -30 | -25 | -6 | -65 | 16 | -88 | -20 | -40 | -15 | -35 | RR: INTERIOR NEEDS TO BE CUT OR REMOVED, TO AVOID INTERFERENCE.
Subaru | BRZ | ZCA |  | 2017+ | RWD | 2000 | FLEX A | VSTD8-D1SS4 | 6 | 6 | -35 | -30 | -11 | -70 | 12 | -77 | -25 | -45 | -20 | -40 | RR: INTERIOR NEEDS TO BE CUT OR REMOVED, TO AVOID INTERFERENCE.
Subaru | BRZ | ZC# |  | 2017+ | RWD | 2000 | FLEX A | VSTD8-D1SS4 | 6 | 6 | -30 | -25 | -6 | -65 | 16 | -88 | -20 | -40 | -15 | -35 | RR: INTERIOR NEEDS TO BE CUT OR REMOVED, TO AVOID INTERFERENCE.
Subaru | WRX | VAG |  | 2015+ | AWD | 2000 | FLEX A | VSSB0-D1SS4 | 8 | 7 | -30 | -25 | -1 | -74 | 16 | -85 | -20 | -40 | -15 | -35 | RR: INTERIOR NEEDS TO BE CUT OR REMOVED, TO AVOID INTERFERENCE.
Subaru | WRX S4 | VAG | 2.0GT EYESIGHT, 2.0GT-S EYESIGHT | 2014.08+ | AWD | 2000 | FLEX A | VSSB0-D1SS4 | 8 | 7 | -35 | -25 | -12 | -86 | 11 | -90 | -25 | -45 | -15 | -35 | RR: INTERIOR NEEDS TO BE CUT OR REMOVED, TO AVOID INTERFERENCE.
Subaru | WRX STI | VAB | STI | 2014.08+ | AWD | 2000 | FLEX A | VSSB0-D1SS4 | 8 | 7 | -35 | -25 | -7 | -81 | 16 | -85 | -25 | -45 | -15 | -35 | RR: INTERIOR NEEDS TO BE CUT OR REMOVED, TO AVOID INTERFERENCE.
Subaru | WRX STI | VAB | STI TYPE-S | 2014.08+ | AWD | 2000 | FLEX A | VSSB0-D1SS4 | 8 | 7 | -35 | -25 | -7 | -81 | 16 | -85 | -25 | -45 | -15 | -35 | RR: INTERIOR NEEDS TO BE CUT OR REMOVED, TO AVOID INTERFERENCE.
Subaru | WRX STI | VAF | STI | 2014+ | AWD | 2500 | FLEX A | VSSB0-D1SS4 | 8 | 7 | -35 | -25 | -7 | -81 | 16 | -85 | -25 | -45 | -15 | -35 | RR: INTERIOR NEEDS TO BE CUT OR REMOVED, TO AVOID INTERFERENCE.
Subaru | WRX STI | VAF | STI | 2015+ | AWD | 2500 | FLEX A | VSSB0-D1SS4 | 8 | 7 | -30 | -25 | -1 | -74 | 16 | -85 | -20 | -40 | -15 | -35 | RR: INTERIOR NEEDS TO BE CUT OR REMOVED, TO AVOID INTERFERENCE.
Toyota | 86 | ZN6 | GT LIMITED, GT, G | 2012.04-2016.07 | RWD | 2000 | FLEX A | VSTD8-D1SS4 | 6 | 6 | -25 | -25 | -6 | -67 | 12 | -93 | -15 | -35 | -15 | -35 | RR: INTERIOR NEEDS TO BE CUT OR REMOVED, TO AVOID INTERFERENCE.
Toyota | 86 | ZN6 | RC | 2012.04-2016.07 | RWD | 2000 | FLEX A | VSTD8-D1SS4 | 6 | 6 | -25 | -25 | -6 | -67 | 12 | -93 | -15 | -35 | -15 | -35 | RR: INTERIOR NEEDS TO BE CUT OR REMOVED, TO AVOID INTERFERENCE.
Toyota | 86 | ZN6 | GT LIMITED, GT, G | 2016.08+ | RWD | 2000 | FLEX A | VSTD8-D1SS4 | 6 | 6 | -30 | -30 | -6 | -65 | 12 | -94 | -20 | -40 | -20 | -40 | RR: INTERIOR NEEDS TO BE CUT OR REMOVED, TO AVOID INTERFERENCE.
Toyota | 86 | ZNA |  | 2017+ | RWD | 2000 | FLEX A | VSTD8-D1SS4 | 6 | 6 | -35 | -30 | -11 | -70 | 12 | -77 | -25 | -45 | -20 | -40 | RR: INTERIOR NEEDS TO BE CUT OR REMOVED, TO AVOID INTERFERENCE.
Toyota | GT86 | ZN# |  | 2012-2016 | RWD | 2000 | FLEX A | VSTD8-D1SS4 | 6 | 6 | -25 | -25 | -6 | -67 | 12 | -93 | -15 | -35 | -15 | -35 | RR: INTERIOR NEEDS TO BE CUT OR REMOVED, TO AVOID INTERFERENCE.
Toyota | GT86 | ZN# |  | 2017+ | RWD | 2000 | FLEX A | VSTD8-D1SS4 | 6 | 6 | -30 | -30 | -6 | -65 | 12 | -94 | -20 | -40 | -20 | -40 | RR: INTERIOR NEEDS TO BE CUT OR REMOVED, TO AVOID INTERFERENCE.
Lexus | GS250 | GRL11 | BASE MODEL, I PACKAGE, VERSION L | 2012.01+ | RWD | 2500 | FLEX AVS | VSQ62-J1AS3 | 8 | 12 | -35 | -40 | 3 | -91 | -13 | -83 | -25 | -45 | -30 | -50 | NOT TESTED ON F SPORT MODEL.
Lexus | GS300 | GRS190L |  | 2006 | RWD | 3000 | FLEX AVS | VSC76-J1SS3 | 10 | 8 | -45 | -30 | 24 | -96 | 27 | -119 | -35 | -55 | -20 | -40 | DUE TO INDIVIDUAL DIFFERENCES, INNER FENDER MAY NEED TO BE CUT IF IT INTERFERES WITH THE SPRING.
Lexus | GS300H | AWL10 | VERSION L, I PACKAGE | 2013.10+ | RWD | 2500 | FLEX AVS | VSQ62-J1AS3 | 8 | 12 | -30 | -30 | 8 | -86 | -3 | -73 | -20 | -40 | -20 | -40 | NOT TESTED ON F SPORT MODEL
Lexus | GS350 | GRS191 | BASE MODEL | 2005.08-2012.01 | RWD | 3500 | FLEX AVS | VSC76-J1SS3 | 10 | 8 | -35 | -35 | 34 | -86 | 14 | -124 | -25 | -45 | -25 | -45 | DUE TO INDIVIDUAL DIFFERENCES, INNER FENDER MAY NEED TO BE CUT IF IT INTERFERES WITH THE SPRING.
Lexus | GS350 | GRS191 | 350 EXCL. 4WD | 2006-2011 | RWD | 3500 | FLEX AVS | VSC76-J1SS3 | 10 | 8 | -35 | -35 | 34 | -86 | 14 | -124 | -25 | -45 | -25 | -45 | DUE TO INDIVIDUAL DIFFERENCES, INNER FENDER MAY NEED TO BE CUT IF IT INTERFERES WITH THE SPRING.
Lexus | GS350 | GRS191L |  | 2007-2011 | RWD | 3500 | FLEX AVS | VSC76-J1SS3 | 10 | 8 | -45 | -30 | 24 | -96 | 27 | -119 | -35 | -55 | -20 | -40 | DUE TO INDIVIDUAL DIFFERENCES, INNER FENDER MAY NEED TO BE CUT IF IT INTERFERES WITH THE SPRING.
Lexus | GS350 | GRL10L | F SPORT | 2013+ | RWD | 3500 | FLEX AVS | VSQ62-J1AS3 | 8 | 12 | -35 | -35 | 3 | -101 | 2 | -67 | -25 | -45 | -25 | -45
Lexus | GS430 | UZS190 | BASE MODEL | 2005.08-2007.10 | RWD | 4300 | FLEX AVS | VSC76-J1SS3 | 10 | 8 | -40 | -25 | 29 | -91 | 24 | -114 | -30 | -50 | -15 | -35 | DUE TO INDIVIDUAL DIFFERENCES, INNER FENDER MAY NEED TO BE CUT IF IT INTERFERES WITH THE SPRING.
Lexus | GS430 | UZS190L |  | 2006-2007 | RWD | 4300 | FLEX AVS | VSC76-J1SS3 | 10 | 8 | -45 | -25 | 24 | -96 | 32 | -114 | -35 | -55 | -15 | -35 | DUE TO INDIVIDUAL DIFFERENCES, INNER FENDER MAY NEED TO BE CUT IF IT INTERFERES WITH THE SPRING.
Lexus | GS430 | UZS190 |  | 2006-2007 | RWD | 4300 | FLEX AVS | VSC76-J1SS3 | 10 | 8 | -40 | -25 | 29 | -91 | 24 | -114 | -30 | -50 | -15 | -35 | DUE TO INDIVIDUAL DIFFERENCES, INNER FENDER MAY NEED TO BE CUT IF IT INTERFERES WITH THE SPRING.
Lexus | GS450H | GWS191 | BASE MODEL, VERSION I, VERSION L | 2006.03-2012.01 | RWD | 3500 | FLEX AVS | VSC76-J1SS3 | 10 | 8 | -35 | -25 | 17 | -97 | 6 | -126 | -25 | -45 | -15 | -35 | DUE TO INDIVIDUAL DIFFERENCES, INNER FENDER MAY NEED TO BE CUT IF IT INTERFERES WITH THE SPRING.
Lexus | GS450H | GWS191L |  | 2007-2011 | RWD | 3500 | FLEX AVS | VSC76-J1SS3 | 10 | 8 | -40 | -25 | 17 | -97 | 6 | -118 | -30 | -50 | -15 | -35 | DUE TO INDIVIDUAL DIFFERENCES, INNER FENDER MAY NEED TO BE CUT IF IT INTERFERES WITH THE SPRING.
Lexus | GS450H | GWS191 |  | 2007-2011 | RWD | 3500 | FLEX AVS | VSC76-J1SS3 | 10 | 8 | -35 | -25 | 17 | -97 | 6 | -126 | -25 | -45 | -15 | -35 | DUE TO INDIVIDUAL DIFFERENCES, INNER FENDER MAY NEED TO BE CUT IF IT INTERFERES WITH THE SPRING.
Lexus | GS450H | GWL10 | VERSION L,F SPORT, L PACKAGE | 2012 03+ | RWD | 3500 | FLEX AVS | VSQ62-J1AS3 | 8 | 12 | -15 | -20 | -2 | -96 | -3 | -73 | -5 | -25 | -10 | -30
Lexus | IS200T | ASE30L |  | 2016 | RWD | 2000 | FLEX AVS | VSQ74-J1AS3 | 9 | 11 | -35 | -25 | 16 | -91 | -14 | -60 | -25 | -45 | -15 | -35 | NOT TESTED ON 2017+ MODEL YEARS. RR: OE SPRING INSULATOR NEEDS TO BE MODIFIED.
Lexus | IS200T | ASE30 | BASE MODEL, VERSION L, F-SPORT | 2015.08-2016.09 | RWD | 2000 | FLEX AVS | VSQ74-J1AS3 | 9 | 11 | -35 | -25 | 21 | -86 | -10 | -67 | -25 | -45 | -15 | -35 | NOT TESTED ON POST-FACELIFT MODEL (OCT 2016 OR LATER). RR: OE SPRING INSULATOR NEEDS TO BE MODIFIED.
Lexus | IS250 | GSE30 | BASE MODEL, VERSION L, F-SPORT | 2013.05-2015.08 | RWD | 2500 | FLEX AVS | VSQ74-J1AS3 | 9 | 11 | -35 | -25 | 27 | -82 | 3 | -54 | -25 | -45 | -15 | -35 | RR: OE SPRING INSULATOR NEEDS TO BE MODIFIED.
Lexus | IS250 | GSE30L | BASE | 2014-2016 | RWD | 2500 | FLEX AVS | VSQ74-J1AS3 | 9 | 11 | -35 | -25 | 16 | -104 | -3 | -54 | -25 | -45 | -15 | -35 | RR: OE SPRING INSULATOR NEEDS TO BE MODIFIED.
Lexus | IS300H | AVE30 | BASE MODEL, VERSION L, F SPORT | 2013.05-2016.09 | RWD | 2500 | FLEX AVS | VSQ74-J1AS3 | 9 | 11 | -40 | -30 | 22 | -87 | -26 | -83 | -30 | -50 | -26 | -40 | NOT TESTED ON POST-FACELIFT MODEL (OCT 2016 OR LATER). RR: OE SPRING INSULATOR NEEDS TO BE MODIFIED.
Lexus | IS350 | GSE31 | BASE MODEL, VERSION L, F-SPORT | 2013.05-2016.09 | RWD | 3500 | FLEX AVS | VSQ74-J1AS3 | 9 | 11 | -35 | -25 | 27 | -79 | -3 | -60 | -25 | -45 | -15 | -35 | NOT TESTED ON POST-FACELIFT MODEL (OCT 2016 OR LATER). RR: OE SPRING INSULATOR NEEDS TO BE MODIFIED.
Lexus | IS350 | GSE31L | F-SPORT | 2014-2017 | RWD | 3500 | FLEX AVS | VSQ74-J1AS3 | 9 | 11 | -35 | -25 | 16 | -91 | -14 | -60 | -25 | -45 | -15 | -35 | RR: OE SPRING INSULATOR NEEDS TO BE MODIFIED.
Toyota | CROWN ATHLETE | GRS182 | ATHLETE, ATHLETE G PACKAGE | 2003.12-2005.10 | RWD | 3000 | FLEX AVS | VSC76-J1SS3 | 10 | 8 | -35 | -30 | 22 | -123 | 21 | -119 | -25 | -45 | -20 | -40 | DUE TO INDIVIDUAL DIFFERENCES, INNER FENDER MAY NEED TO BE CUT IF IT INTERFERES WITH THE SPRING.
Toyota | CROWN ATHLETE | GRS180 | ATHLETE | 2003.12-2008.01 | RWD | 2500 | FLEX AVS | VSC76-J1SS3 | 10 | 8 | -30 | -25 | 27 | -118 | 26 | -114 | -20 | -40 | -15 | -35 | DUE TO INDIVIDUAL DIFFERENCES, INNER FENDER MAY NEED TO BE CUT IF IT INTERFERES WITH THE SPRING.
Toyota | CROWN ATHLETE | GRS184 | ATHLETE | 2005.10-2008.01 | RWD | 3500 | FLEX AVS | VSC76-J1SS3 | 10 | 8 | -30 | -35 | 27 | -118 | 16 | -124 | -20 | -40 | -25 | -45 | DUE TO INDIVIDUAL DIFFERENCES, INNER FENDER MAY NEED TO BE CUT IF IT INTERFERES WITH THE SPRING.
Toyota | CROWN ATHLETE | GRS200 | 2.5ATHLETE, 2.5ATHLETE NAVI PACKAGE | 2008.02-2012.12 | RWD | 2500 | FLEX AVS | VSC76-J1SS3 | 10 | 8 | -45 | -45 | 19 | -113 | 6 | -134 | -35 | -55 | -35 | -55 | DUE TO INDIVIDUAL DIFFERENCES, INNER FENDER MAY NEED TO BE CUT IF IT INTERFERES WITH THE SPRING.
Toyota | CROWN ATHLETE | GRS204 | 3.5ATHLETE, 3.5ATHLETE G PACKAGE | 2008.02-2012.12 | RWD | 3500 | FLEX AVS | VSC76-J1SS3 | 10 | 8 | -40 | -40 | 24 | -108 | 11 | -129 | -30 | -50 | -30 | -50 | DUE TO INDIVIDUAL DIFFERENCES, INNER FENDER MAY NEED TO BE CUT IF IT INTERFERES WITH THE SPRING.
Toyota | CROWN ATHLETE | GRS210 | ATHLETE, ATHLETE S, ATHLETE G | 2012.12-2013.11 | RWD | 2500 | FLEX AVS | VSC76-J1SS3 | 10 | 8 | -40 | -30 | 24 | -108 | 21 | -124 | -30 | -50 | -20 | -40 | DUE TO INDIVIDUAL DIFFERENCES, INNER FENDER MAY NEED TO BE CUT IF IT INTERFERES WITH THE SPRING.
Toyota | CROWN ATHLETE | GRS214 | ATHLETE S, ATHLETE G | 2012.12-2018.05 | RWD | 3500 | FLEX AVS | VSC76-J1SS3 | 10 | 8 | -30 | -20 | 33 | -94 | 39 | -120 | -20 | -40 | -10 | -30 | DUE TO INDIVIDUAL DIFFERENCES, INNER FENDER MAY NEED TO BE CUT IF IT INTERFERES WITH THE SPRING.
Toyota | CROWN ATHLETE | GRS210 | ATHLETE, ATHLETE S, ATHLETE G | 2013.12-2015.10 | RWD | 2500 | FLEX AVS | VSC76-J1SS3 | 10 | 8 | -40 | -30 | 24 | -108 | 21 | -124 | -30 | -50 | -20 | -40 | DUE TO INDIVIDUAL DIFFERENCES, INNER FENDER MAY NEED TO BE CUT IF IT INTERFERES WITH THE SPRING.
Toyota | CROWN ATHLETE | ARS210 | ATHLETE G-T, ATHLETE S-T, ATHLETE T | 2015.10-2018.05 | RWD | 2000 | FLEX AVS | VSC76-J1SS3 | 10 | 8 | -30 | -25 | 34 | -98 | 26 | -119 | -20 | -40 | -15 | -35 | DUE TO INDIVIDUAL DIFFERENCES, INNER FENDER MAY NEED TO BE CUT IF IT INTERFERES WITH THE SPRING.
Toyota | CROWN ATHLETE HYBRID | AWS210 | ATHLETE, ATHLETE S, ATHLETE G | 2012.12-2013.11 | RWD | 2500 | FLEX AVS | VSC76-J1SS3 | 10 | 8 | -40 | -25 | 24 | -108 | 18 | -125 | -30 | -50 | -30 | -50 | DUE TO INDIVIDUAL DIFFERENCES, INNER FENDER MAY NEED TO BE CUT IF IT INTERFERES WITH THE SPRING.
Toyota | CROWN ATHLETE HYBRID | AWS210 | ATHLETE, ATHLETE S, ATHLETE G | 2013.12-2018.05 | RWD | 2500 | FLEX AVS | VSC76-J1SS3 | 10 | 8 | -40 | -25 | 24 | -108 | 18 | -125 | -30 | -50 | -30 | -50 | DUE TO INDIVIDUAL DIFFERENCES, INNER FENDER MAY NEED TO BE CUT IF IT INTERFERES WITH THE SPRING.
Toyota | CROWN HYBRID | GWS204 | BASE MODEL, STANDARD PACKAGE, L PACKAGE, G PACKAGE | 2008.02-2012.12 | RWD | 3500 | FLEX AVS | VSC76-J1SS3 | 10 | 8 | -50 | -40 | 13 | -117 | -10 | -132 | -40 | -60 | -30 | -50 | DUE TO INDIVIDUAL DIFFERENCES, INNER FENDER MAY NEED TO BE CUT IF IT INTERFERES WITH THE SPRING.
Toyota | CROWN ROYAL | GRS200 | ROYAL SALOON | 2008.02-2012.12 | RWD | 2500 | FLEX AVS | VSC76-J1SS3 | 10 | 8 | -45 | -45 | 26 | -119 | 1 | -134 | -35 | -55 | -35 | -55 | DUE TO INDIVIDUAL DIFFERENCES, INNER FENDER MAY NEED TO BE CUT IF IT INTERFERES WITH THE SPRING.
Toyota | CROWN ROYAL | GRS202 | ROYAL SALOON G | 2008.02-2012.12 | RWD | 3000 | FLEX AVS | VSC76-J1SS3 | 10 | 8 | -45 | -45 | 26 | -119 | 1 | -134 | -35 | -55 | -35 | -55 | DUE TO INDIVIDUAL DIFFERENCES, INNER FENDER MAY NEED TO BE CUT IF IT INTERFERES WITH THE SPRING.
BMW | 3SERIES SEDAN (F30) | 3A20 | 328I, 328I SPORT, 328I MODERN, 328I LUXURY, 328I M SPORT | 2012.02-2015.08 | RWD | 2000 | FLEX Z | VSGA8-C1AS3 | 6 | 10.4 | -35 | -35 | -13 | -71 | -13 | -53 | -25 | -45 | -25 | -45
BMW | 3SERIES SEDAN (F30) | 3B20 | 320I, 320I SPORT, 320I MODERN, 320I LUXURY, 320I M SPORT | 2012.04-2015.08 | RWD | 2000 | FLEX Z | VSGA8-C1AS3 | 6 | 10.4 | -30 | -25 | -13 | -71 | -3 | -43 | -20 | -40 | -15 | -35 | DATA APPLIES TO SPORT SUSPENSION MODEL.
BMW | 3SERIES SEDAN (F30) | 3D20 | 320D, 320D SPORT, 320D MODERN, 320D LUXURY, 320D M SPORT | 2012.08-2016.04 | RWD | 2000 | FLEX Z | VSGA8-C1AS3 | 6 | 10.4 | -30 | -30 | -18 | -75 | -8 | -48 | -20 | -40 | -20 | -40 | DATA APPLIES TO SPORT SUSPENSION MODEL.
BMW | 4SERIES GRAN COUPE (F36) | 4A20 | 420I, 420I M SPORT, 420I LUXURY | 2014.06+ | RWD | 2000 | FLEX Z | VSGA8-C1AS3 | 6 | 10.4 | -20 | -20 | -3 | -71 | -8 | -48 | -10 | -30 | -10 | -30 | DATA APPLIES TO SPORT SUSPENSION MODEL.
Ford | MUSTANG | S550 | L4 ECOBOOST | 2015+ | RWD | 2300 | FLEX Z | VSGC0-C1AS1 | 7 | 13 | -45 | -35 | -18 | -79 | -17 | -71 | -35 | -55 | -25 | -45 | RR: OE DUST BOOT AND BUMP RUBBER NEED TO BE MODIFIED.
Ford | MUSTANG | S550 | V8 GT PREMIUM | 2015+ | RWD | 5000 | FLEX Z | VSGC0-C1AS1 | 7 | 13 | -50 | -35 | -23 | -84 | -17 | -71 | -40 | -60 | -25 | -45 | RR: OE DUST BOOT AND BUMP RUBBER NEED TO BE MODIFIED.
Honda | ACCORD | CL1 |  | 1998-2002 | FWD | 2200 | FLEX Z | VSH02-C1SS3 | 8 | 5 | -30 | -25 | 7 | -94 | 14 | -101 | -20 | -40 | -15 | -35
Honda | ACCORD | CL9 | 24TL, 24S, 24T | 2002.10-2008.11 | FWD | 2400 | FLEX Z | VSB48-C1SS3 | 12 | 7 | -45 | -25 | 16 | -138 | 30 | -133 | -35 | -55 | -15 | -35 | FOR VEHICLE EQUIPPED WITH AUTO-LEVELING HEADLIGHTS, USE THE ANTI-LOOSE BRACKET FROM OE SHOCK ABSORBER.
Honda | ACCORD | CL7 | INCL. AUTO-LEVELING HEADLIGHTS MODEL | 2003-2008 | FWD | 2000 | FLEX Z | VSB48-C1SS3 | 12 | 7 | -56 | -25 | 5 | -149 | 30 | -133 | -46 | -66 | -15 | -35 | FOR VEHICLE EQUIPPED WITH AUTO-LEVELING HEADLIGHTS, USE THE ANTI-LOOSE BRACKET FROM OE SHOCK ABSORBER.
Honda | ACCORD | CL9 | INCL. AUTO-LEVELING HEADLIGHTS MODEL | 2003-2008 | FWD | 2400 | FLEX Z | VSB48-C1SS3 | 12 | 7 | -50 | -30 | 11 | -143 | 25 | -138 | -40 | -60 | -20 | -40 | FOR VEHICLE EQUIPPED WITH AUTO-LEVELING HEADLIGHTS, USE THE ANTI-LOOSE BRACKET FROM OE SHOCK ABSORBER.
Honda | ACCORD | CU2 | 24IL, 24TL, 24E | 2008.12-2013.06 | FWD | 2400 | FLEX Z | VSB90-C1SS3 | 10 | 5 | -35 | -25 | -5 | -92 | 23 | -68 | -25 | -45 | -15 | -35
Honda | ACCORD | CP2 |  | 2008-2012 | FWD | 2400 | FLEX Z | VSB90-C1SS3 | 10 | 5 | -35 | -30 | 9 | -83 | 25 | -121 | -25 | -45 | -20 | -40 | 4DR/4CYL
Honda | ACCORD | CP3 |  | 2008-2012 | FWD | 3500 | FLEX Z | VSB90-C1SS3 | 10 | 5 | -40 | -40 | -10 | -100 | 15 | -131 | -30 | -50 | -30 | -50 | 4DR/6CYL
Honda | ACCORD | CS1 |  | 2008-2012 | FWD | 2400 | FLEX Z | VSB90-C1SS3 | 10 | 5 | -45 | -45 | -7 | -98 | 12 | -130 | -35 | -55 | -35 | -55 | 2DR/4CYL
Honda | ACCORD | CS2 |  | 2008-2012 | FWD | 3500 | FLEX Z | VSB90-C1SS3 | 10 | 5 | -40 | -30 | -5 | -95 | 21 | -121 | -30 | -50 | -20 | -40 | 2DR/6CYL
Honda | ACCORD EURO R | CL7 | EURO R | 2002.10-2008.11 | FWD | 2000 | FLEX Z | VSB48-C1SS3 | 12 | 7 | -55 | -35 | -7 | -148 | 24 | -143 | -45 | -65 | -25 | -45 | FOR VEHICLE EQUIPPED WITH AUTO-LEVELING HEADLIGHTS, USE THE ANTI-LOOSE BRACKET FROM OE SHOCK ABSORBER.
Honda | ACCORD SALOON | CU2 |  | 2009+ | FWD | 2400 | FLEX Z | VSB90-C1SS3 | 10 | 5 | -35 | -25 | -5 | -92 | 23 | -68 | -25 | -45 | -15 | -35
Honda | ACCORD TOURER | CW2 | 24IL, 24TL, 24E | 2008.12-2013.06 | FWD | 2400 | FLEX Z | VSB90-C1SS3 | 10 | 5 | -25 | -25 | 8 | -79 | 18 | -73 | -15 | -35 | -15 | -35
Honda | ACCORD TOURER | CW2 |  | 2009+ | FWD | 2400 | FLEX Z | VSB90-C1SS3 | 10 | 5 | -25 | -25 | 8 | -79 | 18 | -73 | -15 | -35 | -15 | -35
Honda | ACCORD TOURER | CW1 |  | 2009+ | FWD | 2000 | FLEX Z | VSB90-C1SS3 | 10 | 5 | -35 | -30 | -5 | -92 | 18 | -73 | -25 | -45 | -20 | -40
Honda | ACCORD TOURER | CW1 | 20TL | 2011.02-2013.06 | FWD | 2000 | FLEX Z | VSB90-C1SS3 | 10 | 5 | -35 | -30 | -5 | -92 | 18 | -73 | -25 | -45 | -20 | -40
Honda | ACCORD WAGON | CF6 | VTL, VI | 1997.09-2002.10 | FWD | 2300 | FLEX Z | VSH02-C1SS3 | 8 | 5 | -55 | -45 | -16 | -127 | -6 | -126 | -45 | -65 | -35 | -55
Honda | ACCORD WAGON | CF7 | VTL, VI | 1997.09-2002.10 | AWD | 2300 | FLEX Z | VSH02-C1SS3 | 8 | 5 | -55 | -45 | -16 | -127 | 0 | -121 | -45 | -65 | -35 | -55
Honda | ACCORD WAGON | CH9 | SIR | 1998.12-2002.10 | FWD | 2300 | FLEX Z | VSH02-C1SS3 | 8 | 5 | -55 | -45 | -16 | -127 | -6 | -126 | -45 | -65 | -35 | -55
Honda | ACCORD WAGON | CL2 | SIR | 2000.06-2002.10 | AWD | 2300 | FLEX Z | VSH02-C1SS3 | 8 | 5 | -40 | -40 | -1 | -109 | -1 | -121 | -30 | -50 | -30 | -50
Honda | ACCORD/TORNEO | CF4 | SIR | 1997.09-2002.10 | FWD | 2000 | FLEX Z | VSH02-C1SS3 | 8 | 5 | -30 | -25 | 7 | -94 | 14 | -101 | -20 | -40 | -15 | -35
Honda | ACCORD/TORNEO EURO R | CL1 | EURO R | 2000.06-2002.10 | FWD | 2200 | FLEX Z | VSH02-C1SS3 | 8 | 5 | -30 | -25 | 0 | -94 | 14 | -101 | -20 | -40 | -15 | -35
Honda | CIVIC | EH2 |  | 1992-1995 | FWD | 1500 | FLEX Z | VSA00-CUSS1 | 10 | 7 | -55 | -55 | -10 | -96 | 10 | -118 | -45 | -65 | -45 | -65 | 3DR/4CYL/RR FORK
Honda | CIVIC | EH3 | SI | 1992-1995 | FWD | 1600 | FLEX Z | VSA00-CUSS1 | 10 | 7 | -55 | -55 | -10 | -96 | 10 | -118 | -45 | -65 | -45 | -65 | 3DR/4CYL/RR FORK
Honda | CIVIC | EK2 | EL | 1995.09-2000.08 | FWD | 1300 | FLEX Z | VSH00-C1SS3 | 10 | 6 | -45 | -50 | -11 | -124 | -15 | -113 | -35 | -55 | -40 | -60
Honda | CIVIC | EK3 | VTI, RI | 1995.09-2000.08 | FWD | 1500 | FLEX Z | VSH00-C1SS3 | 10 | 6 | -45 | -50 | -11 | -124 | -15 | -113 | -35 | -55 | -40 | -60
Honda | CIVIC | EK4 | SIR | 1995.09-2000.08 | FWD | 1600 | FLEX Z | VSH00-C1SS3 | 10 | 6 | -45 | -50 | 0 | -89 | -10 | -113 | -35 | -55 | -40 | -60
Honda | CIVIC | EJ | INCL. TYPE R | 1996-2000 | FWD | 1300/1500/1600 | FLEX Z | VSH00-C1SS3 | 10 | 6 | -45 | -50 | 0 | -89 | -10 | -113 | -35 | -55 | -40 | -60
Honda | CIVIC | EJ6 |  | 1996-2000 | FWD | 1600 | FLEX Z | VSH00-C1SS3 | 10 | 6 | -35 | -35 | -12 | -114 | -1 | -107 | -35 | -45 | -25 | -45 | 3DR,4DR/4CYL
Honda | CIVIC | EJ7 |  | 1996-2000 | FWD | 1600 | FLEX Z | VSH00-C1SS3 | 10 | 6 | -35 | -35 | -12 | -114 | -1 | -107 | -35 | -45 | -25 | -45 | 2DR/4CYL
Honda | CIVIC | EJ8 |  | 1996-2000 | FWD | 1600 | FLEX Z | VSH00-C1SS3 | 10 | 6 | -35 | -35 | -12 | -114 | -1 | -107 | -35 | -45 | -25 | -45 | 2DR,4DR/4CYL
Honda | CIVIC | EM1 | Si | 1996-2000 | FWD | 1600 | FLEX Z | VSH00-C1SS3 | 10 | 6 | -35 | -35 | -12 | -114 | -1 | -107 | -35 | -45 | -25 | -45 | 2DR/4CYL
Honda | CIVIC | EM2 | 2DR/4CYL | 2001-2002 | FWD | 1700 | FLEX Z | VSA22-CUSS1 | 6 | 8 | -50 | -55 | -17 | -86 | -27 | -87 | -40 | -60 | -45 | -65 | FT: LH HAS LEFT-HAND THREADS. BE SURE TO TIGHTEN IN THE CORRECT (ANTICLOCKWISE) DIRECTION. (SPRING SEAT AND LOCK)
Honda | CIVIC | ES1 | 4DR/4CYL | 2001-2002 | FWD | 1700 | FLEX Z | VSA22-CUSS1 | 6 | 8 | -45 | -45 | -12 | -81 | -26 | -85 | -35 | -55 | -35 | -55 | FT: LH HAS LEFT-HAND THREADS. BE SURE TO TIGHTEN IN THE CORRECT (ANTICLOCKWISE) DIRECTION. (SPRING SEAT AND LOCK)
Honda | CIVIC | ES2 | 4DR/4CYL | 2001-2002 | FWD | 1700 | FLEX Z | VSA22-CUSS1 | 6 | 8 | -45 | -45 | -12 | -81 | -26 | -85 | -35 | -55 | -35 | -55 | FT: LH HAS LEFT-HAND THREADS. BE SURE TO TIGHTEN IN THE CORRECT (ANTICLOCKWISE) DIRECTION. (SPRING SEAT AND LOCK)
Honda | CIVIC | EP3 | 3DR/4CYL SI | 2002-2005 | FWD | 2000 | FLEX Z | VSA22-CUSS1 | 6 | 8 | -60 | -65 | -27 | -96 | -38 | -97 | -50 | -70 | -55 | -75 | FT: LH HAS LEFT-HAND THREADS. BE SURE TO TIGHTEN IN THE CORRECT (ANTICLOCKWISE) DIRECTION. (SPRING SEAT AND LOCK)
Honda | CIVIC | ES2 | 4DR/4CYL | 2003-2005 | FWD | 1700 | FLEX Z | VSA22-CUSS1 | 6 | 8 | -45 | -45 | -12 | -81 | -26 | -85 | -35 | -55 | -35 | -55 | FT: LH HAS LEFT-HAND THREADS. BE SURE TO TIGHTEN IN THE CORRECT (ANTICLOCKWISE) DIRECTION. (SPRING SEAT AND LOCK)
Honda | CIVIC | ES1 | 4DR/4CYL | 2003-2005 | FWD | 1700 | FLEX Z | VSA22-CUSS1 | 6 | 8 | -45 | -45 | -12 | -81 | -26 | -85 | -35 | -55 | -35 | -55 | FT: LH HAS LEFT-HAND THREADS. BE SURE TO TIGHTEN IN THE CORRECT (ANTICLOCKWISE) DIRECTION. (SPRING SEAT AND LOCK)
Honda | CIVIC | EM2 | 2DR/4CYL | 2003-2005 | FWD | 1700 | FLEX Z | VSA22-CUSS1 | 6 | 8 | -50 | -55 | -17 | -86 | -27 | -87 | -40 | -60 | -45 | -65 | FT: LH HAS LEFT-HAND THREADS. BE SURE TO TIGHTEN IN THE CORRECT (ANTICLOCKWISE) DIRECTION. (SPRING SEAT AND LOCK)
Honda | CIVIC | FN2 | TYPE R | 2007-2011 | FWD | 2000 | FLEX Z | VSHA2-C1AS1 | 7 | 5 | -25 | -25 | 16 | -71 | -3 | -50 | -15 | -35 | -15 | -35 | RR: INTERIOR NEEDS TO BE CUT OR REMOVED, TO AVOID INTERFERENCE.
Honda | CIVIC TYPE R | EK9 | TYPE R | 1997.08-2000.08 | FWD | 1600 | FLEX Z | VSH00-C1SS3 | 10 | 6 | -30 | -35 | 4 | -109 | 0 | -98 | -20 | -40 | -25 | -45
Honda | CIVIC TYPE R | EP3 | TYPE R | 2001-2005 | FWD | 2000 | FLEX Z | VSA22-CUSS1 | 6 | 8 | -30 | -15 | -9 | -77 | -3 | -61 | -20 | -40 | -5 | -25 | FT: LH HAS LEFT-HAND THREADS. BE SURE TO TIGHTEN IN THE CORRECT (ANTICLOCKWISE) DIRECTION. (SPRING SEAT AND LOCK)
Honda | CIVIC TYPE R | FD2 | TYPE R | 2007.03-2010.08 | FWD | 2000 | FLEX Z | VSB56-C1AS1 | 6 | 6 | -20 | -25 | 23 | -73 | -5 | -45 | -10 | -30 | -15 | -35
Honda | CIVIC TYPE R | FD2 | TYPE R | 2008-2010 | FWD | 2000 | FLEX Z | VSB56-C1AS1 | 6 | 6 | -20 | -25 | 23 | -73 | -5 | -45 | -10 | -30 | -15 | -35
Honda | CIVIC TYPE R EURO | FN2 | TYPE R EURO | 2009.12-2012.06 | FWD | 2000 | FLEX Z | VSHA2-C1AS1 | 7 | 5 | -25 | -25 | 16 | -71 | -3 | -50 | -15 | -35 | -15 | -35 | RR: INTERIOR NEEDS TO BE CUT OR REMOVED, TO AVOID INTERFERENCE.
Honda | CR-Z | ZF1 | ALPHA, BETA | 2010.02-2012.09 | FWD | 1500 | FLEX Z | VSHA6-C1AS2 | 5 | 5 | -40 | -45 | -10 | -67 | -33 | -66 | -30 | -50 | -35 | -55
Honda | CR-Z | ZF1 |  | 2011+ | FWD | 1500 | FLEX Z | VSHA6-C1AS2 | 5 | 5 | -40 | -45 | -10 | -67 | -33 | -66 | -30 | -50 | -35 | -55
Honda | CR-Z | ZF1 |  | 2011-2012 | FWD | 1500 | FLEX Z | VSHA6-C1AS2 | 5 | 5 | -35 | -40 | -5 | -62 | -31 | -64 | -25 | -45 | -31 | -50
Honda | CR-Z | ZF2 | ALPHA, BETA | 2012.09+ | FWD | 1500 | FLEX Z | VSHA6-C1AS2 | 5 | 5 | -35 | -35 | -11 | -68 | -25 | -58 | -25 | -45 | -25 | -45
Honda | CR-Z | ZF2 |  | 2013-2016 | FWD | 1500 | FLEX Z | VSHA6-C1AS2 | 5 | 5 | -35 | -35 | -11 | -68 | -25 | -58 | -25 | -45 | -25 | -45
Honda | DELSOL | EG1 |  | 1993-1997 | FWD | 1500 | FLEX Z | VSA00-CUSS1 | 10 | 7 | -55 | -50 | -10 | -96 | 15 | -113 | -45 | -65 | -40 | -60 | 2DR/4CYL/RR FORK
Honda | FIT | GE6 | G, L | 2007.10-2013.08 | FWD | 1300 | FLEX Z | VSB80-C1AS2 | 4 | 2 | -50 | -50 | -31 | -93 | -36 | -69 | -40 | -60 | -40 | -60 | NOT COMPATIBLE WITH 07-08 U.S. MODELS. RR: INTERIOR SERVICE HOLE COVER NEEDS TO BE REMOVED OR MODIFIED.
Honda | FIT | GE8 | RS | 2007.10-2013.08 | FWD | 1500 | FLEX Z | VSB80-C1AS2 | 4 | 2 | -35 | -35 | -16 | -78 | -21 | -54 | -25 | -45 | -25 | -45 | NOT COMPATIBLE WITH 07-08 U.S. MODELS. RR: INTERIOR SERVICE HOLE COVER NEEDS TO BE REMOVED OR MODIFIED.
Honda | FIT | GE8 |  | 2009-2014 | FWD | 1500 | FLEX Z | VSB80-C1AS2 | 4 | 2 | -35 | -35 | -11 | -75 | -24 | -57 | -25 | -45 | -25 | -45 | NOT COMPATIBLE WITH 07-08 U.S. MODELS. RR: INTERIOR SERVICE HOLE COVER NEEDS TO BE REMOVED OR MODIFIED.
Honda | FIT HYBRID | GP1 | HYBRID | 2010.10-2013.08 | FWD | 1300 | FLEX Z | VSB80-C1AS2 | 4 | 2 | -40 | -35 | -16 | -78 | -30 | -63 | -30 | -50 | -30 | -45 | RR: INTERIOR SERVICE HOLE COVER NEEDS TO BE REMOVED OR MODIFIED.
Honda | FIT HYBRID | GP4 | HYBRID RS | 2012.05-2013.08 | FWD | 1500 | FLEX Z | VSB80-C1AS2 | 4 | 2 | -40 | -45 | -26 | -88 | -45 | -78 | -30 | -50 | -45 | -55 | RR: INTERIOR SERVICE HOLE COVER NEEDS TO BE REMOVED OR MODIFIED.
Honda | INTEGRA | DC2 |  | 1994-2001 | FWD | 1800 | FLEX Z | VSA00-CUSS1 | 10 | 7 | -80 | -60 | -35 | -121 | 5 | -123 | -70 | -90 | -50 | -70 | 3DR/4CYL/RR FORK
Honda | INTEGRA | DC4 | RS | 1994-2001 | FWD | 1800 | FLEX Z | VSA00-CUSS1 | 10 | 7 | -80 | -60 | -35 | -121 | 5 | -123 | -70 | -90 | -50 | -70 | 3DR/4CYL/RR FORK
Honda | INTEGRA | DC2 | TYPE R | 1997-2001 | FWD | 1800 | FLEX Z | VSH48-CUSS1 | 10 | 7 | -45 | -50 | -2 | -85 | 14 | -116 | -35 | -55 | -40 | -60 | RR EYE MT
Honda | INTEGRA | DC5 | IS | 2001.07-2004.09 | FWD | 2000 | FLEX Z | VSA02-C1SS1 | 8 | 10 | -30 | -30 | -2 | -56 | -8 | -64 | -20 | -40 | -20 | -40 | BECAUSE THE ADJUSTABLE RANGE OF THE CAMBER ANGLE IS LIMITED DUE TO THE VEHICLE CHARACTERISTICS, ADJUST THE ANGLE WITHIN THE APPROPRIATE ADJUSTABLE RANGE OF THE TOE ANGLE. FT: LH HAS LEFT-HAND THREADS. BE SURE TO TIGHTEN IN THE CORRECT (ANTICLOCKWISE) DIRECTION. (SPRING SEAT AND LOCK)
Honda | INTEGRA | DC5 | TYPE S | 2004.09-2006.07 | FWD | 2000 | FLEX Z | VSA02-C1SS1 | 8 | 10 | -30 | -30 | -2 | -56 | -8 | -64 | -20 | -40 | -20 | -40 | BECAUSE THE ADJUSTABLE RANGE OF THE CAMBER ANGLE IS LIMITED DUE TO THE VEHICLE CHARACTERISTICS, ADJUST THE ANGLE WITHIN THE APPROPRIATE ADJUSTABLE RANGE OF THE TOE ANGLE. FT: LH HAS LEFT-HAND THREADS. BE SURE TO TIGHTEN IN THE CORRECT (ANTICLOCKWISE) DIRECTION. (SPRING SEAT AND LOCK)
Honda | INTEGRA TYPE R | DC5 | TYPE R | 2001.07-2004.09 | FWD | 2000 | FLEX Z | VSA02-C1SS1 | 8 | 10 | -30 | -30 | -2 | -56 | -8 | -64 | -20 | -40 | -20 | -40 | BECAUSE THE ADJUSTABLE RANGE OF THE CAMBER ANGLE IS LIMITED DUE TO THE VEHICLE CHARACTERISTICS, ADJUST THE ANGLE WITHIN THE APPROPRIATE ADJUSTABLE RANGE OF THE TOE ANGLE. FT: LH HAS LEFT-HAND THREADS. BE SURE TO TIGHTEN IN THE CORRECT (ANTICLOCKWISE) DIRECTION. (SPRING SEAT AND LOCK)
Honda | INTEGRA TYPE R | DC5 | TYPE R | 2002-2004 | FWD | 2000 | FLEX Z | VSA02-C1SS1 | 8 | 10 | -30 | -30 | -2 | -56 | -8 | -64 | -20 | -40 | -20 | -40 | BECAUSE THE ADJUSTABLE RANGE OF THE CAMBER ANGLE IS LIMITED DUE TO THE VEHICLE CHARACTERISTICS, ADJUST THE ANGLE WITHIN THE APPROPRIATE ADJUSTABLE RANGE OF THE TOE ANGLE. FT: LH HAS LEFT-HAND THREADS. BE SURE TO TIGHTEN IN THE CORRECT (ANTICLOCKWISE) DIRECTION. (SPRING SEAT AND LOCK)
Honda | INTEGRA TYPE R | DC5 | TYPE R | 2004.09-2006.07 | FWD | 2000 | FLEX Z | VSA02-C1SS1 | 8 | 10 | -30 | -30 | -2 | -56 | -8 | -64 | -20 | -40 | -20 | -40 | BECAUSE THE ADJUSTABLE RANGE OF THE CAMBER ANGLE IS LIMITED DUE TO THE VEHICLE CHARACTERISTICS, ADJUST THE ANGLE WITHIN THE APPROPRIATE ADJUSTABLE RANGE OF THE TOE ANGLE. FT: LH HAS LEFT-HAND THREADS. BE SURE TO TIGHTEN IN THE CORRECT (ANTICLOCKWISE) DIRECTION. (SPRING SEAT AND LOCK)
Honda | INTEGRA TYPE R | DC5 | TYPE R | 2005-2006 | FWD | 2000 | FLEX Z | VSA02-C1SS1 | 8 | 10 | -30 | -30 | -2 | -56 | -8 | -64 | -20 | -40 | -20 | -40 | BECAUSE THE ADJUSTABLE RANGE OF THE CAMBER ANGLE IS LIMITED DUE TO THE VEHICLE CHARACTERISTICS, ADJUST THE ANGLE WITHIN THE APPROPRIATE ADJUSTABLE RANGE OF THE TOE ANGLE. FT: LH HAS LEFT-HAND THREADS. BE SURE TO TIGHTEN IN THE CORRECT (ANTICLOCKWISE) DIRECTION. (SPRING SEAT AND LOCK)
Honda | JAZZ | GE8 | - | 2008+ | FWD | 1500 | FLEX Z | VSB80-C1AS2 | 4 | 2 | -35 | -35 | -16 | -83 | -21 | -54 | -25 | -45 | -25 | -45 | RR: INTERIOR SERVICE HOLE COVER NEEDS TO BE REMOVED OR MODIFIED.
Honda | NSX | NA1 | BASE MODEL, TYPER | 1990.09-2005.12 | MR | 3000 | FLEX Z | VSH14-C1SS3 | 10 | 12 | -50 | -30 | 6 | -101 | -2 | -97 | -40 | -60 | -20 | -40
Honda | NSX | NA1 | INCL.TYPE R | 1990-2005 | MR | 3000 | FLEX Z | VSH14-C1SS3 | 10 | 12 | -50 | -30 | 6 | -101 | -2 | -97 | -40 | -60 | -20 | -40
Honda | NSX | NA1 |  | 1991-1996 | MR | 3000 | FLEX Z | VSH14-C1SS3 | 10 | 12 | -30 | -35 | 43 | -71 | -7 | -100 | -20 | -40 | -25 | -45 | 2DR/6CYL
Honda | NSX | NA2 | BASE MODEL, TYPE S, TYPE S ZERO, TYPE R | 1997.02-2005.12 | MR | 3200 | FLEX Z | VSH14-C1SS3 | 10 | 12 | -50 | -30 | 6 | -101 | -2 | -97 | -40 | -60 | -20 | -40
Honda | NSX | NA2 | INCL.TYPE R | 1997-2005 | MR | 3200 | FLEX Z | VSH14-C1SS3 | 10 | 12 | -50 | -30 | 6 | -101 | -2 | -97 | -40 | -60 | -20 | -40
Honda | NSX | NA2 |  | 1997-2006 | MR | 3200 | FLEX Z | VSH14-C1SS3 | 10 | 12 | -30 | -35 | 43 | -71 | -7 | -100 | -20 | -40 | -25 | -45 | 2DR/6CYL
Honda | PRELUDE | BB1 |  | 1992-1996 | FWD | 2200 | FLEX Z | VSH92-C1SS3 | 10 | 6 | -35 | -35 | 3 | -99 | 21 | -150 | -25 | -45 | -25 | -45 | 2DR/4CYL/INCL. 4WS
Honda | PRELUDE | BB2 |  | 1992-1996 | FWD | 2300 | FLEX Z | VSH92-C1SS3 | 10 | 6 | -35 | -35 | 3 | -99 | 21 | -150 | -25 | -45 | -25 | -45 | 2DR/4CYL/INCL. 4WS
Honda | PRELUDE | BB6 | SIR, S SPEC, TYPE S | 1996.11-2000.08 | FWD | 2200 | FLEX Z | VSH92-C1SS3 | 10 | 6 | -30 | -55 | -16 | -118 | -6 | -167 | -20 | -40 | -45 | -65
Honda | PRELUDE | BB8 | SIR | 1996.11-2000.08 | FWD | 2200 | FLEX Z | VSH92-C1SS3 | 10 | 6 | -30 | -55 | -16 | -118 | -6 | -167 | -20 | -40 | -45 | -65
Honda | PRELUDE | BB6 | INCL AWS | 1997-2000 | FWD | 2200 | FLEX Z | VSH92-C1SS3 | 10 | 6 | -30 | -55 | -16 | -118 | -6 | -167 | -20 | -40 | -45 | -65
Honda | PRELUDE | BB6 |  | 1997-2002 | FWD | 2200 | FLEX Z | VSH92-C1SS3 | 10 | 6 | -45 | -45 | -7 | -109 | 11 | -160 | -35 | -55 | -35 | -55 | 2DR/4CYL/INCL. 4WS
Honda | RSX | DC5 |  | 2002-2004 | FWD | 2000 | FLEX Z | VSA02-C1SS1 | 8 | 10 | -45 | -45 | 2 | -60 | -24 | -79 | -35 | -55 | -35 | -55 | BECAUSE THE ADJUSTABLE RANGE OF THE CAMBER ANGLE IS LIMITED DUE TO THE VEHICLE CHARACTERISTICS, ADJUST THE ANGLE WITHIN THE APPROPRIATE ADJUSTABLE RANGE OF THE TOE ANGLE. FT: LH HAS LEFT-HAND THREADS. BE SURE TO TIGHTEN IN THE CORRECT (ANTICLOCKWISE) DIRECTION. (SPRING SEAT AND LOCK)
Honda | RSX | DC5 |  | 2005-2006 | FWD | 2000 | FLEX Z | VSA02-C1SS1 | 8 | 10 | -45 | -45 | 2 | -60 | -24 | -79 | -35 | -55 | -35 | -55 | BECAUSE THE ADJUSTABLE RANGE OF THE CAMBER ANGLE IS LIMITED DUE TO THE VEHICLE CHARACTERISTICS, ADJUST THE ANGLE WITHIN THE APPROPRIATE ADJUSTABLE RANGE OF THE TOE ANGLE. FT: LH HAS LEFT-HAND THREADS. BE SURE TO TIGHTEN IN THE CORRECT (ANTICLOCKWISE) DIRECTION. (SPRING SEAT AND LOCK)
Honda | S2000 | AP1 | BASE MODEL, TYPE V | 1999.04-2005.11 | RWD | 2000 | FLEX Z | VSH64-C1SS3 | 10 | 10 | -25 | -35 | 4 | -117 | -3 | -106 | -15 | -35 | -25 | -45
Honda | S2000 | AP1 |  | 2000-2003 | RWD | 2000 | FLEX Z | VSH64-C1SS3 | 10 | 10 | -25 | -25 | 4 | -132 | -5 | -99 | -15 | -35 | -15 | -35
Honda | S2000 | AP1 |  | 2000-2003 | RWD | 2000 | FLEX Z | VSH64-C1SS3 | 10 | 10 | -25 | -35 | 4 | -117 | -3 | -106 | -15 | -35 | -25 | -45
Honda | S2000 | AP2 |  | 2004-2009 | RWD | 2200 | FLEX Z | VSH64-C1SS3 | 10 | 10 | -25 | -25 | 4 | -132 | -5 | -99 | -15 | -35 | -15 | -35
Honda | S2000 | AP2 | BASE MODEL, TYPE V | 2005.11-2009.01 | RWD | 2200 | FLEX Z | VSH64-C1SS3 | 10 | 10 | -25 | -35 | 1 | -117 | -6 | -111 | -15 | -35 | -25 | -45
Honda | TSX | CL9 |  | 2004-2008 | FWD | 2400 | FLEX Z | VSB48-C1SS3 | 12 | 7 | -50 | -40 | 11 | -143 | 15 | -148 | -40 | -60 | -30 | -50 | FOR VEHICLE EQUIPPED WITH AUTO-LEVELING HEADLIGHTS, USE THE ANTI-LOOSE BRACKET FROM OE SHOCK ABSORBER.
Honda | TSX | CU2 |  | 2009-2014 | FWD | 2400 | FLEX Z | VSB90-C1SS3 | 10 | 5 | -40 | -35 | 2 | -85 | 13 | -76 | -30 | -50 | -25 | -45
Honda | TSX | CU4 |  | 2010-2014 | FWD | 3500 | FLEX Z | VSB90-C1SS3 | 10 | 5 | -40 | -30 | -5 | -93 | 20 | -73 | -30 | -50 | -20 | -40
Honda | TSX SPORT WAGON | CW2 |  | 2011-2014 | FWD | 2400 | FLEX Z | VSB90-C1SS3 | 10 | 5 | -50 | -40 | -8 | -95 | 3 | -86 | -40 | -60 | -30 | -50
Infiniti | G35 COUPE | V35 |  | 2003-2007 | RWD | 3500 | FLEX Z | VSP24-C1AS3 | 10 | 9 | -20 | -15 | 23 | -91 | 5 | -55 | -10 | -30 | -5 | -25 | RR: USE OF EDFC SERIES IS RECOMMENDED, AS SHOCK ABSORBER NEEDS TO BE REMOVED WHEN ADJUSTING DAMPING FORCE.
Infiniti | G35 SEDAN | V35 |  | 2003-2006 | RWD | 3500 | FLEX Z | VSP24-C1AS3 | 10 | 9 | -35 | -30 | 23 | -106 | -20 | -80 | -25 | -45 | -20 | -40
Infiniti | G35 SEDAN | V36 | EXC 4WD | 2007-2008 | RWD | 3500 | FLEX Z | VSP92-C1AS3 | 12 | 10 | -45 | -45 | -12 | -125 | -30 | -72 | -35 | -55 | -35 | -55
Infiniti | G37 COUPE | V36 | EXC 4WD&CONVERTIBLE | 2008-2013 | RWD | 3700 | FLEX Z | VSP92-C1AS3 | 12 | 10 | -45 | -35 | -12 | -117 | -15 | -57 | -35 | -55 | -25 | -45 | EXCLUDING CONVERTIBLE MODEL. 2DR/6CYL
Infiniti | G37 SEDAN | V36 |  | 2009-2015 | RWD | 3700 | FLEX Z | VSP92-C1AS3 | 12 | 10 | -35 | -35 | -7 | -113 | -20 | -62 | -25 | -45 | -25 | -45
Infiniti | G37 SEDAN | V36 | EXC 4WD | 2009-2015 | RWD | 3700 | FLEX Z | VSP92-C1AS3 | 12 | 10 | -45 | -45 | -12 | -125 | -30 | -72 | -35 | -55 | -35 | -55
Infiniti | Q40 | V36 | 4DR/6CYL,EXC 4WD | 2014-2015 | RWD | 3700 | FLEX Z | VSP92-C1AS3 | 12 | 10 | -45 | -45 | -12 | -125 | -30 | -72 | -35 | -55 | -35 | -55
Infiniti | Q60 | V36 | EXC 4WD | 2013-2015 | RWD | 3700 | FLEX Z | VSP92-C1AS3 | 12 | 10 | -45 | -35 | -12 | -117 | -15 | -57 | -35 | -55 | -25 | -45
Lexus | GS250 | GRL11 | BASE MODEL, I PACKAGE, VERSION L | 2012.01+ | RWD | 2500 | FLEX Z | VSQ62-C1AS3 | 8 | 12 | -35 | -40 | 2 | -95 | -13 | -83 | -25 | -45 | -30 | -50 | NOT TESTED ON F SPORT MODEL.
Lexus | GS300 | GRS190L |  | 2006 | RWD | 3000 | FLEX Z | VSC76-C1SS3 | 10 | 8 | -45 | -30 | 24 | -96 | 35 | -119 | -35 | -55 | -20 | -40 | DUE TO INDIVIDUAL DIFFERENCES, INNER FENDER MAY NEED TO BE CUT IF IT INTERFERES WITH THE SPRING.
Lexus | GS300 | JZS161 | 300 EXCL. 4WD | 1998-2005 | RWD | 3000 | FLEX Z | VST76-C1SS3 | 12 | 10 | -40 | -25 | 10 | -104 | 17 | -124 | -30 | -50 | -15 | -35
Lexus | GS300 | JZS160L |  | 1998-2005 | RWD | 3000 | FLEX Z | VST76-C1SS3 | 12 | 10 | -45 | -45 | 6 | -103 | 4 | -136 | -40 | -60 | -40 | -60
Lexus | GS300H | AWL10 | VERSION L, I PACKAGE | 2013.10+ | RWD | 2500 | FLEX Z | VSQ62-C1AS3 | 8 | 12 | -30 | -30 | 7 | -90 | -3 | -73 | -20 | -40 | -20 | -40 | NOT TESTED ON F SPORT MODEL
Lexus | GS350 | GRS191 | BASE MODEL | 2005.08-2012.01 | RWD | 3500 | FLEX Z | VSC76-C1SS3 | 10 | 8 | -35 | -35 | 34 | -86 | 22 | -124 | -25 | -45 | -25 | -45 | DUE TO INDIVIDUAL DIFFERENCES, INNER FENDER MAY NEED TO BE CUT IF IT INTERFERES WITH THE SPRING.
Lexus | GS350 | GRS191 | 350 EXCL. 4WD | 2006-2011 | RWD | 3500 | FLEX Z | VSC76-C1SS3 | 10 | 8 | -35 | -35 | 34 | -86 | 22 | -124 | -25 | -45 | -25 | -45 | DUE TO INDIVIDUAL DIFFERENCES, INNER FENDER MAY NEED TO BE CUT IF IT INTERFERES WITH THE SPRING.
Lexus | GS350 | GRS191L |  | 2007-2011 | RWD | 3500 | FLEX Z | VSC76-C1SS3 | 10 | 8 | -45 | -30 | 24 | -96 | 35 | -119 | -35 | -55 | -20 | -40 | DUE TO INDIVIDUAL DIFFERENCES, INNER FENDER MAY NEED TO BE CUT IF IT INTERFERES WITH THE SPRING.
Lexus | GS350 | GRL10L | F SPORT | 2013+ | RWD | 3500 | FLEX Z | VSQ62-C1AS3 | 8 | 12 | -30 | -35 | 7 | -100 | 2 | -67 | -20 | -40 | -25 | -45
Lexus | GS400 | UZS160L |  | 1998-2000 | RWD | 4000 | FLEX Z | VST76-C1SS3 | 12 | 10 | -45 | -45 | 6 | -102 | 5 | -141 | -40 | -60 | -40 | -60
Lexus | GS430 | UZS160L |  | 2001-2005 | RWD | 4300 | FLEX Z | VST76-C1SS3 | 12 | 10 | -45 | -45 | 6 | -102 | 5 | -141 | -40 | -60 | -40 | -60
Lexus | GS430 | UZS190 | BASE MODEL | 2005.08-2007.10 | RWD | 4300 | FLEX Z | VSC76-C1SS3 | 10 | 8 | -40 | -25 | 29 | -91 | 32 | -114 | -30 | -50 | -15 | -35 | DUE TO INDIVIDUAL DIFFERENCES, INNER FENDER MAY NEED TO BE CUT IF IT INTERFERES WITH THE SPRING.
Lexus | GS430 | UZS190L |  | 2006-2007 | RWD | 4300 | FLEX Z | VSC76-C1SS3 | 10 | 8 | -45 | -25 | 24 | -96 | 40 | -114 | -35 | -55 | -15 | -35 | DUE TO INDIVIDUAL DIFFERENCES, INNER FENDER MAY NEED TO BE CUT IF IT INTERFERES WITH THE SPRING.
Lexus | GS430 | UZS190 |  | 2006-2007 | RWD | 4300 | FLEX Z | VSC76-C1SS3 | 10 | 8 | -40 | -25 | 29 | -91 | 32 | -114 | -30 | -50 | -15 | -35 | DUE TO INDIVIDUAL DIFFERENCES, INNER FENDER MAY NEED TO BE CUT IF IT INTERFERES WITH THE SPRING.
Lexus | GS450H | GWS191 | BASE MODEL, VERSION I, VERSION L | 2006.03-2012.01 | RWD | 3500 | FLEX Z | VSC76-C1SS3 | 10 | 8 | -35 | -25 | 17 | -97 | 14 | -126 | -25 | -45 | -15 | -35 | DUE TO INDIVIDUAL DIFFERENCES, INNER FENDER MAY NEED TO BE CUT IF IT INTERFERES WITH THE SPRING.
Lexus | GS450H | GWS191L |  | 2007-2011 | RWD | 3500 | FLEX Z | VSC76-C1SS3 | 10 | 8 | -40 | -25 | 17 | -97 | 14 | -118 | -30 | -50 | -15 | -35 | DUE TO INDIVIDUAL DIFFERENCES, INNER FENDER MAY NEED TO BE CUT IF IT INTERFERES WITH THE SPRING.
Lexus | GS450H | GWS191 |  | 2007-2011 | RWD | 3500 | FLEX Z | VSC76-C1SS3 | 10 | 8 | -35 | -25 | 17 | -97 | 14 | -126 | -25 | -45 | -15 | -35 | DUE TO INDIVIDUAL DIFFERENCES, INNER FENDER MAY NEED TO BE CUT IF IT INTERFERES WITH THE SPRING.
Lexus | GS450H | GWL10 | VERSION L,F SPORT, L PACKAGE | 2012 03+ | RWD | 3500 | FLEX Z | VSQ62-C1AS3 | 8 | 12 | -15 | -20 | -2 | -96 | -3 | -73 | -5 | -25 | -10 | -30
Lexus | IS F | USE20 |  | 2007.10-2014.05 | RWD | 5000 | FLEX Z | VSQ22-C1SS3 | 8 | 8 | -25 | -10 | 16 | -77 | 28 | -111 | -15 | -35 | 0 | -20 | DUE TO INDIVIDUAL DIFFERENCES, INNER FENDER MAY NEED TO BE CUT IF IT INTERFERES WITH THE SPRING.
Lexus | IS F | USE20L |  | 2008-2011 | RWD | 5000 | FLEX Z | VSQ22-C1SS3 | 8 | 8 | -30 | -15 | 11 | -82 | 23 | -116 | -20 | -40 | -5 | -25 | DUE TO INDIVIDUAL DIFFERENCES, INNER FENDER MAY NEED TO BE CUT IF IT INTERFERES WITH THE SPRING.
Lexus | IS F | USE20L |  | 2012-2014 | RWD | 5000 | FLEX Z | VSQ22-C1SS3 | 8 | 8 | -30 | -15 | 11 | -82 | 23 | -116 | -20 | -40 | -5 | -25 | DUE TO INDIVIDUAL DIFFERENCES, INNER FENDER MAY NEED TO BE CUT IF IT INTERFERES WITH THE SPRING.
Lexus | IS200 | GXE10 | EXC WAGON | 2000-2005 | RWD | 2000 | FLEX Z | VSY20-C1SS3 | 10 | 8 | -35 | -25 | 19 | -88 | 28 | -101 | -25 | -45 | -15 | -35
Lexus | IS200T | ASE30L |  | 2016 | RWD | 2000 | FLEX Z | VSQ74-C1AS3 | 9 | 11 | -35 | -25 | 15 | -95 | -15 | -60 | -25 | -45 | -15 | -35 | NOT TESTED ON 2017+ MODEL YEARS.
Lexus | IS200T | ASE30 | BASE MODEL, VERSION L, F-SPORT | 2015.08-2016.09 | RWD | 2000 | FLEX Z | VSQ74-C1AS3 | 9 | 11 | -35 | -25 | 20 | -90 | -10 | -67 | -25 | -45 | -15 | -35 | NOT TESTED ON POST-FACELIFT MODEL (OCT 2016 OR LATER). RR: OE SPRING INSULATOR NEEDS TO BE MODIFIED.
Lexus | IS250 | GSE20 | BASE MODEL, VERSION L, VERSION S | 2005.08-2013.04 | RWD | 2500 | FLEX Z | VSQ22-C1SS3 | 8 | 8 | -35 | -35 | 6 | -87 | 3 | -136 | -25 | -45 | -25 | -45 | DUE TO INDIVIDUAL DIFFERENCES, INNER FENDER MAY NEED TO BE CUT IF IT INTERFERES WITH THE SPRING.
Lexus | IS250 | GSE20R | 6CYL | 2006+ | RWD | 2500 | FLEX Z | VSQ22-C1SS3 | 8 | 8 | -45 | -40 | -4 | -97 | -2 | -141 | -35 | -55 | -30 | -50 | DUE TO INDIVIDUAL DIFFERENCES, INNER FENDER MAY NEED TO BE CUT IF IT INTERFERES WITH THE SPRING.
Lexus | IS250 | GSE20L |  | 2006-2013 | RWD | 2500 | FLEX Z | VSQ22-C1SS3 | 8 | 8 | -45 | -40 | -4 | -97 | -2 | -141 | -35 | -55 | -30 | -50 | DUE TO INDIVIDUAL DIFFERENCES, INNER FENDER MAY NEED TO BE CUT IF IT INTERFERES WITH THE SPRING.
Lexus | IS250 | GSE20 |  | 2006-2013 | RWD | 2500 | FLEX Z | VSQ22-C1SS3 | 8 | 8 | -35 | -35 | 6 | -87 | 3 | -136 | -25 | -45 | -25 | -45 | DUE TO INDIVIDUAL DIFFERENCES, INNER FENDER MAY NEED TO BE CUT IF IT INTERFERES WITH THE SPRING.
Lexus | IS250 | GSE30 | BASE MODEL, VERSION L, F-SPORT | 2013.05-2015.08 | RWD | 2500 | FLEX Z | VSQ74-C1AS3 | 9 | 11 | -35 | -25 | 27 | -86 | 3 | -54 | -25 | -45 | -15 | -35
Lexus | IS250 | GSE30L | BASE | 2014-2016 | RWD | 2500 | FLEX Z | VSQ74-C1AS3 | 9 | 11 | -35 | -25 | 15 | -108 | 3 | -54 | -25 | -45 | -15 | -35
Lexus | IS300 | JCE10L |  | 2000-2005 | RWD | 3000 | FLEX Z | VSY20-C1SS3 | 10 | 8 | -35 | -40 | 11 | -95 | 4 | -123 | -25 | -45 | -30 | -50
Lexus | IS300H | AVE30 | BASE MODEL, VERSION L, F SPORT | 2013.05-2016.09 | RWD | 2500 | FLEX Z | VSQ74-C1AS3 | 9 | 11 | -40 | -30 | 22 | -90 | -26 | -83 | -30 | -50 | -27 | -40 | NOT TESTED ON POST-FACELIFT MODEL (OCT 2016 OR LATER).
Lexus | IS350 | GSE21 | BASE MODEL, VERSION L, VERSION S | 2005.08-2013.04 | RWD | 3500 | FLEX Z | VSQ22-C1SS3 | 8 | 8 | -35 | -35 | 6 | -87 | 3 | -136 | -25 | -45 | -25 | -45 | DUE TO INDIVIDUAL DIFFERENCES, INNER FENDER MAY NEED TO BE CUT IF IT INTERFERES WITH THE SPRING.
Lexus | IS350 | GSE21L |  | 2006-2013 | RWD | 3500 | FLEX Z | VSQ22-C1SS3 | 8 | 8 | -45 | -40 | -4 | -97 | -2 | -141 | -35 | -55 | -30 | -50 | DUE TO INDIVIDUAL DIFFERENCES, INNER FENDER MAY NEED TO BE CUT IF IT INTERFERES WITH THE SPRING.
Lexus | IS350 | GSE31 | BASE MODEL, VERSION L, F-SPORT | 2013.05-2016.09 | RWD | 3500 | FLEX Z | VSQ74-C1AS3 | 9 | 11 | -35 | -25 | 26 | -84 | -3 | -60 | -25 | -45 | -15 | -35 | NOT TESTED ON POST-FACELIFT MODEL (OCT 2016 OR LATER).
Lexus | IS350 | GSE31L | F-SPORT | 2014-2017 | RWD | 3500 | FLEX Z | VSQ74-C1AS3 | 9 | 11 | -35 | -25 | 15 | -95 | -15 | -60 | -25 | -45 | -15 | -35 | NOT TESTED ON POST-FACELIFT MODEL (OCT 2016 OR LATER).
Lexus | SC300 | JZZ30 |  | 1992-2000 | RWD | 3000 | FLEX Z | VST60-C1SS3 | 14 | 8 | -40 | -35 | 8 | -118 | 8 | -154 | -30 | -50 | -25 | -45
Lexus | SC400 | UZZ30 |  | 1992-2000 | RWD | 4000 | FLEX Z | VST60-C1SS3 | 14 | 8 | -40 | -35 | 8 | -118 | 8 | -154 | -30 | -50 | -25 | -45
Mazda | AXELA SPORT | BM2FS | XD | 2013.11+ | FWD | 2200 | FLEX Z | VSMA8-C1AS3 | 6 | 5 | -40 | -45 | -13 | -92 | -35 | -72 | -30 | -50 | -35 | -55
Mazda | AXELA SPORT | BM5FS | 15C, 15S, 15S PROACTIVE | 2013.11+ | FWD | 1500 | FLEX Z | VSMA8-C1AS3 | 6 | 5 | -30 | -45 | 7 | -72 | -35 | -71 | -20 | -40 | -35 | -55
Mazda | AXELA SPORT | BMEFS | 20S, 20S TOURING, 20S TOURING L PACKAGE | 2013.11-2016.07 | FWD | 2000 | FLEX Z | VSMA8-C1AS3 | 6 | 5 | -40 | -45 | 2 | -77 | -35 | -72 | -30 | -50 | -35 | -55
Mazda | AXELA SPORT | BMLFS | XD, XD PROACTIVE, XD L PACKAGE | 2016.07+ | FWD | 1500 | FLEX Z | VSMA8-C1AS3 | 6 | 5 | -45 | -45 | -13 | -97 | -35 | -71 | -35 | -55 | -35 | -55
Mazda | Mazda3 | BMEFS |  | 2014+ | FWD | 2000 | FLEX Z | VSMA8-C1AS3 | 6 | 5 | -35 | -45 | 6 | -72 | -35 | -71 | -25 | -45 | -35 | -55
Mazda | MIATA | NA6C |  | 1990-1998 | RWD | 1600 | FLEX Z | VSM40-C1SS1 | 7 | 6 | -25 | -25 | 28 | -67 | 7 | -81 | -15 | -35 | -15 | -35 | FT: CAMBER ANGLE MIGHT NEED TO BE ADJUSTED TO AVOID INTERFERENCE WITH ARM.
Mazda | MIATA | NA8C |  | 1990-1998 | RWD | 1800 | FLEX Z | VSM40-C1SS1 | 7 | 6 | -30 | -30 | 23 | -72 | 2 | -86 | -20 | -40 | -20 | -40 | FT: CAMBER ANGLE MIGHT NEED TO BE ADJUSTED TO AVOID INTERFERENCE WITH ARM.
Mazda | MIATA | NB8C |  | 1999-2005 | RWD | 1800 | FLEX Z | VSM40-C1SS1 | 7 | 6 | -35 | -35 | 13 | -77 | -3 | -91 | -25 | -45 | -25 | -45 | FT: CAMBER ANGLE MIGHT NEED TO BE ADJUSTED TO AVOID INTERFERENCE WITH ARM.
Mazda | MX-5 | NA8C |  | 1990-1998 | RWD | 1800 | FLEX Z | VSM40-C1SS1 | 7 | 6 | -40 | -50 | 15 | -82 | -11 | -103 | -30 | -50 | -40 | -60 | FT: CAMBER ANGLE MIGHT NEED TO BE ADJUSTED TO AVOID INTERFERENCE WITH ARM.
Mazda | MX-5 | NA6CE |  | 1990-1998 | RWD | 1600 | FLEX Z | VSM40-C1SS1 | 7 | 6 | -35 | -40 | 20 | -77 | -1 | -93 | -25 | -45 | -30 | -50 | FT: CAMBER ANGLE MIGHT NEED TO BE ADJUSTED TO AVOID INTERFERENCE WITH ARM.
Mazda | MX-5 | NA |  | 1990-1998 | RWD | 1800 | FLEX Z | VSM40-C1SS1 | 7 | 6 | -65 | -47 | 0 | 0 | 0 | 0 | 0 | -65 | 5 | -47 | TEILEGUTACHTEN/PART CERTIFICATE APPROVAL. AXLE LOADS: FT 655KG/RR 645KG. FT: CAMBER ANGLE MIGHT NEED TO BE ADJUSTED TO AVOID INTERFERENCE WITH ARM.
Mazda | MX-5 | NB6C |  | 1999-2005 | RWD | 1600 | FLEX Z | VSM40-C1SS1 | 7 | 6 | -20 | -35 | 28 | -76 | -3 | -91 | -10 | -30 | -25 | -45 | FT: CAMBER ANGLE MIGHT NEED TO BE ADJUSTED TO AVOID INTERFERENCE WITH ARM.
Mazda | MX-5 | NB |  | 1999-2005 | RWD | 1800 | FLEX Z | VSM40-C1SS1 | 7 | 6 | -45 | -50 | 0 | 0 | 0 | 0 | 10 | -45 | 5 | -50 | TEILEGUTACHTEN/PART CERTIFICATE APPROVAL. AXLE LOADS: FT 655KG/RR 665KG. FT: CAMBER ANGLE MIGHT NEED TO BE ADJUSTED TO AVOID INTERFERENCE WITH ARM.
Mazda | MX-5 | NCEC |  | 2006-2014 | RWD | 2000 | FLEX Z | VSM74-C1SS3 | 7 | 5 | -35 | -30 | 21 | -60 | -21 | -67 | -25 | -45 | -24 | -40 | NOT TESTED ON VEHICLE WITH POWER-RETRACTABLE HARDTOP.
Mazda | MX-5 | NCEC |  | 2006-2015 | RWD | 2000 | FLEX Z | VSM74-C1SS3 | 7 | 5 | -40 | -30 | 13 | -58 | -24 | -67 | -30 | -50 | -24 | -40 | NOT TESTED ON VEHICLE WITH POWER-RETRACTABLE HARDTOP.
Mazda | MX-5 MIATA | NDERC |  | 2016+ | RWD | 2000 | FLEX Z | VSMD0-CUSS3 | 6 | 4 | -45 | -40 | 10 | -127 | -12 | -119 | -35 | -55 | -30 | -50 | 4CYL/2.0L
Mazda | MX-5 MIATA RF | NDERC |  | 2017+ | RWD | 2000 | FLEX Z | VSMD0-CUSS3 | 6 | 4 | -40 | -45 | 15 | -122 | -13 | -120 | -30 | -50 | -35 | -55
Mazda | ROADSTER | NA6CE | S-SPECIAL, V-SPECIAL | 1989.09-1998.01 | RWD | 1600 | FLEX Z | VSM40-C1SS1 | 7 | 6 | -35 | -40 | 20 | -77 | -1 | -93 | -25 | -45 | -30 | -50 | FT: CAMBER ANGLE MIGHT NEED TO BE ADJUSTED TO AVOID INTERFERENCE WITH ARM.
Mazda | ROADSTER | NA8C | S-SPECIAL, V-SPECIAL, M-PACKAGE | 1993.08-1997.12 | RWD | 1800 | FLEX Z | VSM40-C1SS1 | 7 | 6 | -40 | -50 | 15 | -82 | -11 | -103 | -30 | -50 | -40 | -60 | FT: CAMBER ANGLE MIGHT NEED TO BE ADJUSTED TO AVOID INTERFERENCE WITH ARM.
Mazda | ROADSTER | NB6C | BASE MODEL, M PACKAGE, SPECIAL PACKAGE | 1998.01-2005.08 | RWD | 1600 | FLEX Z | VSM40-C1SS1 | 7 | 6 | -20 | -35 | 28 | -76 | -3 | -91 | -10 | -30 | -25 | -45 | FT: CAMBER ANGLE MIGHT NEED TO BE ADJUSTED TO AVOID INTERFERENCE WITH ARM.
Mazda | ROADSTER | NB8C | S, RS, VS | 1998.01-2005.08 | RWD | 1800 | FLEX Z | VSM40-C1SS1 | 7 | 6 | -20 | -40 | 27 | -76 | -8 | -96 | -10 | -30 | -30 | -50 | FT: CAMBER ANGLE MIGHT NEED TO BE ADJUSTED TO AVOID INTERFERENCE WITH ARM.
Mazda | ROADSTER | NCEC | BASE MODEL, RS, VS | 2005.08-2015.05 | RWD | 2000 | FLEX Z | VSM74-C1SS3 | 7 | 5 | -35 | -30 | 21 | -60 | -24 | -67 | -25 | -45 | -24 | -40 | NOT TESTED ON VEHICLE WITH POWER-RETRACTABLE HARDTOP.
Mazda | RX-7 | FD3S | RZ, RS, RB BASAUST, RB, TOURING X | 1991.12-2002.08 | RWD | 1308 | FLEX Z | VSM32-C1SS3 | 10 | 8 | -30 | -25 | 47 | -92 | 26 | -89 | -20 | -40 | -15 | -35
Mazda | RX-7 | FD3S |  | 1991-2002 | RWD | 1308 | FLEX Z | VSM32-C1SS3 | 10 | 8 | -30 | -25 | 47 | -92 | 26 | -89 | -20 | -40 | -15 | -35
Mazda | RX-7 | FD3S |  | 1993-1996 | RWD | 1308 | FLEX Z | VSM32-C1SS3 | 10 | 8 | -40 | -45 | 37 | -102 | 3 | -97 | -30 | -50 | -35 | -55
Mazda | RX-8 | SE3P | BASE MODEL, TYPE E, TYPE S | 2003.04-2008.02 | RWD | 1308 | FLEX Z | VSM56-C1SS3 | 7 | 5 | -25 | -20 | 5 | -74 | -7 | -59 | -15 | -35 | -10 | -30
Mazda | RX-8 | SE3P |  | 2004-2008 | RWD | 1308 | FLEX Z | VSM56-C1SS3 | 7 | 5 | -40 | -25 | 1 | -78 | -12 | -64 | -30 | -50 | -15 | -35
Mazda | RX-8 | SE3P |  | 2004-2009 | RWD | 1308 | FLEX Z | VSM56-C1SS3 | 7 | 5 | -25 | -20 | 5 | -74 | -7 | -59 | -15 | -35 | -10 | -30
Mazda | RX-8 | SE3P |  | 2009-2011 | RWD | 1308 | FLEX Z | VSM56-C1SS3 | 7 | 5 | -40 | -25 | 1 | -78 | -12 | -64 | -30 | -50 | -15 | -35
Mitsubishi | 3000GT | Z16A | AWD TURBO ONLY | 1991-1999 | AWD | 3000 | FLEX Z | VSR74-C1SS4 | 12 | 6 | -40 | -35 | -7 | -81 | 18 | -109 | -30 | -50 | -25 | -45
Mitsubishi | 3000GT | Z16A |  | 1991-1999 | AWD | 3000 | FLEX Z | VSR74-C1SS4 | 12 | 6 | -40 | -35 | -7 | -76 | 18 | -109 | -30 | -50 | -25 | -45 | 6CYL/TURBO
Mitsubishi | COLT | Z37A | CZT | 2005+ | FWD | 1500 | FLEX Z | VSE10-C1AS1 | 5 | 4 | -30 | -25 | -6 | -78 | -7 | -53 | -20 | -40 | -15 | -35 | CZT. FT: USE OF EDFC SERIES IS RECOMMENDED, AS IT IS DIFFICULT TO ADJUST DAMPING FORCE BY HAND DUE TO VEHICLE STRUCTURE.
Mitsubishi | COLT RALLIART VERSION-R | Z27AG | RALLIART VERSION-R | 2006.05-2012.06 | FWD | 1500 | FLEX Z | VSE10-C1AS1 | 5 | 4 | -30 | -25 | -6 | -78 | -7 | -53 | -20 | -40 | -15 | -35 | FT: USE OF EDFC SERIES IS RECOMMENDED, AS IT IS DIFFICULT TO ADJUST DAMPING FORCE BY HAND DUE TO VEHICLE STRUCTURE.
Mitsubishi | GALANT FORTIS | CY4A | SPORT, SUPER EXCEED, EXCEED | 2007.08-2009.12 | FWD | 2000 | FLEX Z | VSE20-C1SS4 | 9 | 7 | -40 | -35 | -23 | -79 | -3 | -76 | -30 | -50 | -25 | -45
Mitsubishi | GALANT FORTIS | CY4A | SPORT, SUPER EXCEED, EXCEED | 2007.08-2009.12 | AWD | 2000 | FLEX Z | VSE20-C1SS4 | 9 | 7 | -35 | -35 | -18 | -74 | 4 | -69 | -25 | -45 | -25 | -45
Mitsubishi | GALANT FORTIS | CY4A | RALLIART | 2008.07-2015.03 | AWD | 2000 | FLEX Z | VSE20-C1SS4 | 9 | 7 | -50 | -50 | -38 | -94 | -18 | -91 | -40 | -60 | -40 | -60
Mitsubishi | GALANT FORTIS | CY3A | SPORT, SUPER EXCEED, EXCEED | 2009.12-2011.10 | FWD | 1800 | FLEX Z | VSE20-C1SS4 | 9 | 7 | -45 | -40 | -28 | -84 | -8 | -81 | -35 | -55 | -30 | -50
Mitsubishi | GALANT FORTIS SPORTBACK | CX4A | RALLIART | 2008.12-2015.02 | AWD | 2000 | FLEX Z | VSE20-C1SS4 | 9 | 7 | -50 | -40 | -38 | -94 | -8 | -81 | -40 | -60 | -30 | -50
Mitsubishi | GTO | Z16A | TWIN TURBO | 1990.10-2000.07 | AWD | 3000 | FLEX Z | VSR74-C1SS4 | 12 | 6 | -40 | -35 | -7 | -81 | 18 | -109 | -30 | -50 | -25 | -45 | NON-TURBO/NA VEHICLE MAY NOT BE LOWERED DUE TO LIGHTER WEIGHT.
Mitsubishi | GTO | Z15A | TWIN TURBO MR, SR | 1993.08-2000.07 | AWD | 3000 | FLEX Z | VSR74-C1SS4 | 12 | 6 | -40 | -35 | -7 | -81 | 18 | -109 | -30 | -50 | -25 | -45
Mitsubishi | LANCER | CY4A | AWD, TURBO | 2008+ | AWD | 2000 | FLEX Z | VSE20-C1SS4 | 9 | 7 | -50 | -50 | -38 | -94 | -18 | -91 | -40 | -60 | -40 | -60
Mitsubishi | LANCER | CX4A | SPORTBACK AWD, TURBO | 2008+ | AWD | 2000 | FLEX Z | VSE20-C1SS4 | 9 | 7 | -50 | -40 | -38 | -94 | -8 | -81 | -40 | -60 | -30 | -50
Mitsubishi | LANCER | CY4A | ES | 2008-2017 | FWD | 2000 | FLEX Z | VSE20-C1SS4 | 9 | 7 | -55 | -35 | -31 | -87 | 0 | -73 | -45 | -65 | -25 | -45
Mitsubishi | LANCER | CY5A | GTS | 2009-2017 | FWD | 2400 | FLEX Z | VSE20-C1SS4 | 9 | 7 | -50 | -25 | -26 | -82 | 10 | -63 | -40 | -60 | -15 | -35
Mitsubishi | LANCER | CY4A | RALLIART | 2009-2017 | AWD | 2000 | FLEX Z | VSE20-C1SS4 | 9 | 7 | -55 | -45 | -36 | -92 | -12 | -85 | -45 | -65 | -35 | -55
Mitsubishi | LANCER EVOLUTION IV | CN9A | GSR, RS | 1996.08-1998.01 | AWD | 2000 | FLEX Z | VSR10-C1SS4 | 8 | 7 | -45 | -20 | -15 | -115 | 41 | -80 | -35 | -55 | -10 | -30
Mitsubishi | LANCER EVOLUTION IV | CN9A |  | 1996-1998 | AWD | 2000 | FLEX Z | VSR10-C1SS4 | 8 | 7 | -45 | -20 | -15 | -115 | 41 | -80 | -35 | -55 | -10 | -30
Mitsubishi | LANCER EVOLUTION IX | CT9A | MR | 2007 | AWD | 2000 | FLEX Z | VSR84-C1SS4 | 10 | 8 | -45 | -25 | -7 | -90 | 22 | -65 | -35 | -55 | -15 | -35
Mitsubishi | LANCER EVOLUTION IX | CT9A | GSR, RS, GT | 2005.03-2006.12 | AWD | 2000 | FLEX Z | VSR84-C1SS4 | 10 | 8 | -40 | -20 | -10 | -97 | 22 | -68 | -30 | -50 | -10 | -30
Mitsubishi | LANCER EVOLUTION IX | CT9A | GSR, RS | 2006-2007 | AWD | 2000 | FLEX Z | VSR84-C1SS4 | 10 | 8 | -40 | -25 | -10 | -97 | 17 | -73 | -30 | -50 | -15 | -35
Mitsubishi | LANCER EVOLUTION IX | CT9A |  | 2006-2007 | AWD | 2000 | FLEX Z | VSR84-C1SS4 | 10 | 8 | -45 | -30 | -7 | -90 | 17 | -70 | -35 | -55 | -20 | -40
Mitsubishi | LANCER EVOLUTION IX | CT0 | GSR, RS | 2006-2007 | AWD | 2000 | FLEX Z | VSR84-C1SS4 | 10 | 8 | -40 | -30 | 0 | 0 | 0 | 0 | -30 | -40 | 0 | -30 | TEILEGUTACHTEN/PART CERTIFICATE APPROVALAXLE LOADS: FT 1015KG/RR 900KG
Mitsubishi | LANCER EVOLUTION V | CP9A | GSR, RS | 1998.01-1999.01 | AWD | 2000 | FLEX Z | VSR10-C1SS4 | 8 | 7 | -45 | -15 | -15 | -115 | 46 | -75 | -35 | -55 | -5 | -25
Mitsubishi | LANCER EVOLUTION V | CP9A |  | 1998-1999 | AWD | 2000 | FLEX Z | VSR10-C1SS4 | 8 | 7 | -45 | -15 | -15 | -115 | 46 | -75 | -35 | -55 | -5 | -25
Mitsubishi | LANCER EVOLUTION VI | CP9A | GSR, RS | 1999.01-2001.01 | AWD | 2000 | FLEX Z | VSR10-C1SS4 | 8 | 7 | -50 | -15 | -20 | -120 | 46 | -75 | -40 | -60 | -5 | -25
Mitsubishi | LANCER EVOLUTION VI | CP9A |  | 1999-2000 | AWD | 2000 | FLEX Z | VSR10-C1SS4 | 8 | 7 | -50 | -15 | -20 | -120 | 46 | -75 | -40 | -60 | -5 | -25
Mitsubishi | LANCER EVOLUTION VI | CP9A | TOMMI MAKINEN EDITION | 2000.01-2001.01 | AWD | 2000 | FLEX Z | VSR10-C1SS4 | 8 | 7 | -45 | -15 | -15 | -115 | 46 | -75 | -35 | -55 | -5 | -25
Mitsubishi | LANCER EVOLUTION VII | CT9A | GSR, RS | 2001.01-2003.01 | AWD | 2000 | FLEX Z | VSR84-C1SS4 | 10 | 8 | -40 | -20 | -10 | -97 | 22 | -68 | -30 | -50 | -10 | -30
Mitsubishi | LANCER EVOLUTION VII | CT9A | GT-A | 2001.01-2003.01 | AWD | 2000 | FLEX Z | VSR84-C1SS4 | 10 | 8 | -40 | -25 | -10 | -97 | 17 | -73 | -30 | -50 | -15 | -35
Mitsubishi | LANCER EVOLUTION VII | CT9A | GSR, RS | 2001-2002 | AWD | 2000 | FLEX Z | VSR84-C1SS4 | 10 | 8 | -40 | -25 | -10 | -97 | 17 | -73 | -30 | -50 | -15 | -35
Mitsubishi | LANCER EVOLUTION VII | CT0 | GSR, RS | 2001-2002 | AWD | 2000 | FLEX Z | VSR84-C1SS4 | 10 | 8 | -40 | -30 | 0 | 0 | 0 | 0 | -30 | -40 | 0 | -30 | TEILEGUTACHTEN/PART CERTIFICATE APPROVALAXLE LOADS: FT 1015KG/RR 900KG
Mitsubishi | LANCER EVOLUTION VIII | CT9A | MR | 2005 | AWD | 2000 | FLEX Z | VSR84-C1SS4 | 10 | 8 | -50 | -25 | -10 | -97 | 22 | -65 | -40 | -60 | -15 | -35
Mitsubishi | LANCER EVOLUTION VIII | CT9A | GSR, RS | 2003.01-2004.01 | AWD | 2000 | FLEX Z | VSR84-C1SS4 | 10 | 8 | -40 | -20 | -10 | -97 | 22 | -68 | -30 | -50 | -10 | -30
Mitsubishi | LANCER EVOLUTION VIII | CT9A | GSR, RS | 2003-2005 | AWD | 2000 | FLEX Z | VSR84-C1SS4 | 10 | 8 | -40 | -25 | -10 | -97 | 17 | -73 | -30 | -50 | -15 | -35
Mitsubishi | LANCER EVOLUTION VIII | CT9A |  | 2003-2005 | AWD | 2000 | FLEX Z | VSR84-C1SS4 | 10 | 8 | -55 | -30 | -15 | -102 | 17 | -70 | -45 | -65 | -20 | -40
Mitsubishi | LANCER EVOLUTION VIII | CT0 | GSR, RS | 2003-2005 | AWD | 2000 | FLEX Z | VSR84-C1SS4 | 10 | 8 | -40 | -30 | 0 | 0 | 0 | 0 | -30 | -40 | 0 | -30 | TEILEGUTACHTEN/PART CERTIFICATE APPROVALAXLE LOADS: FT 1015KG/RR 900KG
Mitsubishi | LANCER EVOLUTION VIII MR | CT9A | GSR, RS | 2004.02-2005.02 | AWD | 2000 | FLEX Z | VSR84-C1SS4 | 10 | 8 | -40 | -25 | -10 | -97 | 17 | -73 | -30 | -50 | -15 | -35
Mitsubishi | LANCER EVOLUTION WAGON | CT9W | GT | 2005.09-2006.12 | AWD | 2000 | FLEX Z | VSR84-C1SS4 | 10 | 8 | -40 | -15 | -5 | -92 | 20 | -70 | -30 | -50 | -5 | -25
Mitsubishi | LANCER EVOLUTION X | CZ4A | GSR, RS | 2007.10-2015.03 | AWD | 2000 | FLEX Z | VSE18-C1SS4 | 9 | 8 | -45 | -30 | -2 | -95 | 8 | -78 | -35 | -55 | -20 | -40
Mitsubishi | LANCER EVOLUTION X | CZ4A |  | 2008-2016 | AWD | 2000 | FLEX Z | VSE18-C1SS4 | 9 | 8 | -55 | -40 | -11 | -97 | 8 | -78 | -45 | -65 | -30 | -50
Mitsubishi | LANCER EVOLUTION X | CZ4A |  | 2008-2016 | AWD | 2000 | FLEX Z | VSE18-C1SS4 | 9 | 8 | -45 | -30 | -2 | -95 | 8 | -78 | -35 | -55 | -20 | -40
Nissan | 180SX | KRS13 | TYPE I, TYPE II | 1989.04-1990.12 | RWD | 1800 | FLEX Z | VSN20-C1SS4 | 7 | 5 | -45 | -25 | -22 | -109 | -6 | -95 | -35 | -55 | -15 | -35
Nissan | 180SX | RS13 | TYPE I, TYPE II | 1989.04-1990.12 | RWD | 1800 | FLEX Z | VSN20-C1SS4 | 7 | 5 | -45 | -25 | -22 | -109 | -6 | -95 | -35 | -55 | -15 | -35
Nissan | 180SX | KRPS13 | TYPE I, TYPE II, TYPE III, TYPE G, TYPE R, TYPE X, TYPE S | 1991.01-1999.02 | RWD | 2000 | FLEX Z | VSN20-C1SS4 | 7 | 5 | -45 | -25 | -22 | -109 | -6 | -95 | -35 | -55 | -15 | -35
Nissan | 180SX | RPS13 | TYPE I, TYPE II, TYPE III, TYPE G, TYPE R, TYPE X, TYPE S | 1991.01-1999.02 | RWD | 2000 | FLEX Z | VSN20-C1SS4 | 7 | 5 | -45 | -25 | -22 | -109 | -6 | -95 | -35 | -55 | -15 | -35
Nissan | 200SX | S13 |  | 1989-1993 |  | 2000 | FLEX Z | VSN20-C1SS4 | 7 | 5 | -45 | -25 | -22 | -109 | -6 | -95 | -35 | -55 | -15 | -35
Nissan | 200SX | S14 |  | 1993-1998 | RWD | 2000 | FLEX Z | VSP06-C1SS4 | 7 | 5 | -50 | -30 | -16 | -119 | 19 | -83 | -40 | -60 | -20 | -40 | FOR EUROPE
Nissan | 200SX | S15 |  | 1999-2002 | RWD | 2000 | FLEX Z | VSK70-C1SS4 | 7 | 5 | -35 | -25 | 1 | -101 | 5 | -125 | -25 | -45 | -15 | -35 | FOR EUROPE
Nissan | 240SX | S13 |  | 1989-1994 | RWD | 2400 | FLEX Z | VSN20-C1SS4 | 7 | 5 | -50 | -50 | -6 | -99 | -20 | -104 | -40 | -60 | -40 | -60
Nissan | 240SX | S14 |  | 1995-1998 | RWD | 2400 | FLEX Z | VSP06-C1SS4 | 7 | 5 | -35 | -30 | -1 | -106 | 18 | -83 | -25 | -45 | -20 | -40
Nissan | 300ZX | Z32 |  | 1989-1998 | RWD | 3000 | FLEX Z | VSN22-C1SS3 | 8 | 6 | -20 | -15 | 24 | -61 | 26 | -120 | -10 | -30 | -5 | -25
Nissan | 300ZX | Z32 |  | 1990-1996 | RWD | 3000 | FLEX Z | VSN22-C1SS3 | 8 | 6 | -45 | -35 | 10 | -75 | 28 | -121 | -35 | -55 | -25 | -45
Nissan | 350Z | Z33 |  | 2002-2008 | RWD | 3500 | FLEX Z | VSP24-C1AS3 | 10 | 9 | -10 | -10 | 23 | -76 | 0 | -60 | 0 | -20 | 0 | -20 | RR: USE OF EDFC SERIES IS RECOMMENDED, AS SHOCK ABSORBER NEEDS TO BE REMOVED WHEN ADJUSTING DAMPING FORCE.
Nissan | 350Z ROADSTER | Z33 |  | 2004-2008 | RWD | 3500 | FLEX Z | VSP24-C1AS3 | 10 | 9 | -10 | -5 | 23 | -67 | -3 | -63 | 0 | -20 | 5 | -15 | RR: SHOCK ABSORBER NEEDS TO BE DETACHED FROM VEHICLE, WHEN ADJUSTING DAMPING FORCE.
Nissan | 370Z | Z34 |  | 2009+ | RWD | 3700 | FLEX Z | VSP92-C1AS3 | 12 | 10 | -20 | -20 | 15 | -102 | 4 | -38 | -10 | -30 | -10 | -30
Nissan | 370Z | Z34 |  | 2009+ | RWD | 3700 | FLEX Z | VSP92-C1AS3 | 12 | 10 | -25 | -25 | 5 | -113 | -1 | -43 | -15 | -35 | -15 | -35
Nissan | ELGRAND | E51 | XL, X, VG, V, HIGHWAY STAR | 2002.05-2010.07 | RWD | 3500 | FLEX Z | VSP12-C1AS3 | 7 | 8.4 | -30 | -50 | -6 | -75 | -34 | -73 | -20 | -40 | -40 | -60 | RIDE HEIGHT DROP MAY VARY FOR HIGHWAY STAR & RIDER MODELS. RR: SHOCK ABSORBER NEEDS TO BE DETACHED FROM VEHICLE, WHEN ADJUSTING DAMPING FORCE. USE OF EDFC SERIES IS RECOMMENDED, AS IT'S DIFFICULT TO ADJUST DAMPING FORCE BY HAND DUE TO VEHICLE STRUCTURE.
Nissan | ELGRAND | NE51 | XL, X, VG, V, HIGHWAY STAR | 2002.05-2010.07 | AWD | 3500 | FLEX Z | VSP12-C1AS3 | 7 | 8.4 | -35 | -40 | -11 | -80 | -24 | -63 | -25 | -45 | -30 | -50 | RIDE HEIGHT DROP MAY VARY FOR HIGHWAY STAR & RIDER MODELS. RR: SHOCK ABSORBER NEEDS TO BE DETACHED FROM VEHICLE, WHEN ADJUSTING DAMPING FORCE. USE OF EDFC SERIES IS RECOMMENDED, AS IT'S DIFFICULT TO ADJUST DAMPING FORCE BY HAND DUE TO VEHICLE STRUCTURE.
Nissan | ELGRAND | ME51 | RIDER S | 2004.12-2010.07 | RWD | 2500 | FLEX Z | VSP12-C1AS3 | 7 | 8.4 | -25 | -30 | -1 | -70 | -14 | -53 | -15 | -35 | -20 | -40 | RR: SHOCK ABSORBER NEEDS TO BE DETACHED FROM VEHICLE, WHEN ADJUSTING DAMPING FORCE. USE OF EDFC SERIES IS RECOMMENDED, AS IT'S DIFFICULT TO ADJUST DAMPING FORCE BY HAND DUE TO VEHICLE STRUCTURE.
Nissan | ELGRAND | MNE51 | V, HIGHWAY STAR | 2004.12-2010.07 | AWD | 2500 | FLEX Z | VSP12-C1AS3 | 7 | 8.4 | -30 | -15 | -6 | -75 | 1 | -38 | -20 | -40 | -5 | -25 | THE DATA IS FOR HIGHWAY STAR MODEL. RR: SHOCK ABSORBER NEEDS TO BE DETACHED FROM VEHICLE, WHEN ADJUSTING DAMPING FORCE. USE OF EDFC SERIES IS RECOMMENDED, AS IT'S DIFFICULT TO ADJUST DAMPING FORCE BY HAND DUE TO VEHICLE STRUCTURE.
Nissan | ELGRAND | ME51 | V, HIGHWAY STAR | 2004.12-2010.7 | RWD | 2500 | FLEX Z | VSP12-C1AS3 | 7 | 8.4 | -15 | -20 | 9 | -60 | -4 | -43 | -5 | -25 | -10 | -30 | THE DATA IS FOR HIGHWAY STAR MODEL. RR: SHOCK ABSORBER NEEDS TO BE DETACHED FROM VEHICLE, WHEN ADJUSTING DAMPING FORCE. USE OF EDFC SERIES IS RECOMMENDED, AS IT'S DIFFICULT TO ADJUST DAMPING FORCE BY HAND DUE TO VEHICLE STRUCTURE.
Nissan | FAIRLADY Z | CZ32 | VERSION S TWIN TURBO | 1989.07-2000.08 | RWD | 3000 | FLEX Z | VSN22-C1SS3 | 8 | 6 | -20 | -15 | 24 | -61 | 26 | -120 | -10 | -30 | -5 | -25
Nissan | FAIRLADY Z | GCZ32 | 300ZX, VERSIONR TWIN TURBO, VERSION S TWIN TURBO | 1989.07-2000.08 | RWD | 3000 | FLEX Z | VSN22-C1SS3 | 8 | 6 | -20 | -15 | 24 | -61 | 26 | -120 | -10 | -30 | -5 | -25
Nissan | FAIRLADY Z | GZ32 | 300ZX, VERSION R, VERSION S | 1989.07-2000.08 | RWD | 3000 | FLEX Z | VSN22-C1SS3 | 8 | 6 | -20 | -15 | 24 | -61 | 26 | -120 | -10 | -30 | -5 | -25
Nissan | FAIRLADY Z | Z32 | VERSION S | 1989.07-2000.08 | RWD | 3000 | FLEX Z | VSN22-C1SS3 | 8 | 6 | -20 | -15 | 24 | -61 | 26 | -120 | -10 | -30 | -5 | -25
Nissan | FAIRLADY Z | Z33 | BASE MODEL, VERSION S, VERSION ST, VERSION T | 2002.08-2008.11 | RWD | 3500 | FLEX Z | VSP24-C1AS3 | 10 | 9 | -10 | -10 | 23 | -76 | 0 | -60 | 0 | -20 | 0 | -20 | RR: USE OF EDFC SERIES IS RECOMMENDED, AS SHOCK ABSORBER NEEDS TO BE REMOVED WHEN ADJUSTING DAMPING FORCE.
Nissan | FAIRLADY Z | Z34 | BASE MODEL, VERSION S, VERSION ST, VERSION T | 2008.12+ | RWD | 3700 | FLEX Z | VSP92-C1AS3 | 12 | 10 | -25 | -25 | 5 | -113 | -1 | -43 | -15 | -35 | -15 | -35
Nissan | FAIRLADY Z ROADSTER | HZ33 | VERSION ST | 2003.10-2008.11 | RWD | 3500 | FLEX Z | VSP24-C1AS3 | 10 | 9 | -10 | -5 | 23 | -67 | -3 | -63 | 0 | -20 | 5 | -15 | RR: SHOCK ABSORBER NEEDS TO BE DETACHED FROM VEHICLE, WHEN ADJUSTING DAMPING FORCE.
Nissan | SILVIA | S13 | J'S, Q'S, K'S | 1988.05-1990.12 | RWD | 1800 | FLEX Z | VSN20-C1SS4 | 7 | 5 | -45 | -25 | -22 | -109 | -6 | -95 | -35 | -55 | -15 | -35
Nissan | SILVIA | KPS13 | J'S, Q'S, K'S | 1991.01-1993.10 | RWD | 2000 | FLEX Z | VSN20-C1SS4 | 7 | 5 | -45 | -25 | -22 | -109 | -6 | -95 | -35 | -55 | -15 | -35
Nissan | SILVIA | PS13 | J'S, Q'S, K'S | 1991.01-1993.10 | RWD | 2000 | FLEX Z | VSN20-C1SS4 | 7 | 5 | -45 | -25 | -22 | -109 | -6 | -95 | -35 | -55 | -15 | -35
Nissan | SILVIA | S14 | J'S, Q'S, K'S | 1993.10-1998.12 | RWD | 2000 | FLEX Z | VSP06-C1SS4 | 7 | 5 | -50 | -30 | -16 | -119 | 19 | -83 | -40 | -60 | -20 | -40
Nissan | SILVIA | S15 | SPEC R, SPEC S | 1999.01-2002.08 | RWD | 2000 | FLEX Z | VSK70-C1SS4 | 7 | 5 | -35 | -25 | 1 | -101 | 5 | -125 | -25 | -45 | -15 | -35
Nissan | SILVIA | S15 | 2DR/4CYL | 1999-2002 | RWD | 2000 | FLEX Z | VSK70-C1SS4 | 7 | 5 | -35 | -25 | 1 | -101 | 5 | -125 | -25 | -45 | -15 | -35
Nissan | SKYLINE | BNR32 | GT-R, GT-R V-SPEC | 1989.08-1994.12 | AWD | 2600 | FLEX Z | VSN14-C1SS3 | 7 | 6 | -45 | -35 | -34 | -104 | 1 | -128 | -35 | -55 | -25 | -45
Nissan | SKYLINE | BNR32 | GT-R | 1989-1994 | AWD | 2600 | FLEX Z | VSN14-C1SS3 | 7 | 6 | -45 | -35 | -34 | -104 | 1 | -128 | -35 | -55 | -25 | -45
Nissan | SKYLINE | BNR32 | GT-R | 1989-1994 | AWD | 2600 | FLEX Z | VSN14-C1SS3 | 7 | 6 | -45 | -35 | -34 | -104 | 1 | -128 | -35 | -55 | -25 | -45
Nissan | SKYLINE | ECR33 | GTS-25T TYPE M | 1993.08-1998.04 | RWD | 2500 | FLEX Z | VSN64-C1SS3 | 7 | 5 | -40 | -30 | -12 | -107 | 20 | -129 | -30 | -50 | -20 | -40
Nissan | SKYLINE | ER33 | GTS25 TYPE S | 1993.08-1998.04 | RWD | 2500 | FLEX Z | VSN64-C1SS3 | 7 | 5 | -40 | -30 | -9 | -110 | 20 | -129 | -30 | -50 | -20 | -40
Nissan | SKYLINE | HR33 | GTS, GTS TYPE S | 1993.08-1998.04 | RWD | 2000 | FLEX Z | VSN64-C1SS3 | 7 | 5 | -40 | -30 | -4 | -114 | 23 | -130 | -30 | -50 | -20 | -40
Nissan | SKYLINE | ECR33 | GTS-T | 1993-1997 | RWD | 2500 | FLEX Z | VSN64-C1SS3 | 7 | 5 | -40 | -30 | -12 | -107 | 20 | -129 | -30 | -50 | -20 | -40
Nissan | SKYLINE | BCNR33 | GT-R, GT-R V-SPEC | 1995.01-1998.12 | AWD | 2600 | FLEX Z | VSN68-C1SS3 | 8 | 7 | -50 | -30 | -3 | -104 | 38 | -163 | -40 | -60 | -20 | -40
Nissan | SKYLINE | BCNR33 | GT-R | 1995-1998 | AWD | 2600 | FLEX Z | VSN68-C1SS3 | 8 | 7 | -50 | -30 | -3 | -104 | 38 | -163 | -40 | -60 | -20 | -40
Nissan | SKYLINE | ER34 | 25GT-T, 25GT-V (SUPER HICAS EQUIPPED CAR) | 1998.05-2001.05 | RWD | 2500 | FLEX Z | VSN58-C1SS3 | 7 | 5 | -45 | -35 | -21 | -103 | 5 | -95 | -35 | -55 | -25 | -45 | EXCLUSIVELY FOR ELECTRIC SUPER HICAS MODEL.
Nissan | SKYLINE | ER34 | SUPER HICAS EQUIPPED CAR | 1998-2001 | RWD | 2500 | FLEX Z | VSN58-C1SS3 | 7 | 5 | -45 | -35 | -21 | -103 | 5 | -95 | -35 | -55 | -25 | -45 | EXCLUSIVELY FOR ELECTRIC SUPER HICAS MODEL.
Nissan | SKYLINE | BNR34 | GT-R | 1999.01-2002.01 | AWD | 2600 | FLEX Z | VSN68-C1SS3 | 8 | 7 | -40 | -30 | -4 | -98 | 26 | -135 | -30 | -50 | -20 | -40
Nissan | SKYLINE | BNR34 | GT-R V-SPEC, GT-R V-SPEC II | 1999.01-2002.01 | AWD | 2600 | FLEX Z | VSN68-C1SS3 | 8 | 7 | -40 | -30 | -4 | -98 | 26 | -135 | -30 | -50 | -20 | -40
Nissan | SKYLINE | BNR34 | GT-R | 1999-2002 | AWD | 2600 | FLEX Z | VSN68-C1SS3 | 8 | 7 | -40 | -30 | -4 | -98 | 26 | -135 | -30 | -50 | -20 | -40
Nissan | SKYLINE | PV35 | 350GT-8 | 2002.02-2006.10 | RWD | 3500 | FLEX Z | VSP24-C1AS3 | 10 | 9 | -35 | -30 | 23 | -106 | -20 | -80 | -25 | -45 | -20 | -40 | RR: USE OF EDFC SERIES IS RECOMMENDED, AS REAR SEATS NEED TO BE REMOVED WHEN ADJUSTING DAMPING FORCE.
Nissan | SKYLINE | PV36 | 350GT TYPE SP, 350GT TYPE P, 350GT TYPE S | 2006.11-2008.11 | RWD | 3500 | FLEX Z | VSP92-C1AS3 | 12 | 10 | -35 | -40 | -7 | -115 | -25 | -67 | -25 | -45 | -30 | -50
Nissan | SKYLINE | V36 | 250GT TYPE P, 250GT TYPE S, 250GT TYPE V, 250GT | 2006.11-2014.02 | RWD | 2500 | FLEX Z | VSP92-C1AS3 | 12 | 10 | -35 | -40 | 1 | -124 | -30 | -72 | -25 | -45 | -30 | -50
Nissan | SKYLINE | KV36 | 370GT TYPE SP, 370GT TYPE S | 2008.12-2014.02 | RWD | 3700 | FLEX Z | VSP92-C1AS3 | 12 | 10 | -35 | -35 | -7 | -113 | -20 | -62 | -25 | -45 | -25 | -45
Nissan | SKYLINE COUPE | CPV35 | 350GT, 350GT PREMIUM | 2003.01-2007.09 | RWD | 3500 | FLEX Z | VSP24-C1AS3 | 10 | 9 | -20 | -15 | 23 | -91 | 5 | -55 | -10 | -30 | -5 | -25 | RR: USE OF EDFC SERIES IS RECOMMENDED, AS SHOCK ABSORBER NEEDS TO BE REMOVED WHEN ADJUSTING DAMPING FORCE.
Nissan | SKYLINE COUPE | CKV36 | 370GT, 370GT TYPE P, 370GT TYPE S, 370GT TYPE SP, 370GT A PACKAGE | 2007.10-2016.01 | RWD | 3700 | FLEX Z | VSP92-C1AS3 | 12 | 10 | -35 | -25 | -5 | -116 | -14 | -56 | -25 | -45 | -15 | -35
Subaru | BRZ | ZC6 | S, R | 2012.03-2016.07 | RWD | 2000 | FLEX Z | VSTD8-C1SS4 | 6 | 6 | -30 | -25 | -1 | -67 | 16 | -82 | -20 | -40 | -15 | -35 | RR: INTERIOR NEEDS TO BE CUT OR REMOVED, TO AVOID INTERFERENCE.
Subaru | BRZ | ZC6 | RA | 2012.03-2016.07 | RWD | 2000 | FLEX Z | VSTD8-C1SS4 | 6 | 6 | -30 | -25 | -1 | -67 | 16 | -82 | -20 | -40 | -15 | -35 | RR: INTERIOR NEEDS TO BE CUT OR REMOVED, TO AVOID INTERFERENCE.
Subaru | BRZ | ZC |  | 2012+ | RWD | 2000 | FLEX Z | VSTD8-C1SS4 | 6 | 6 | -45 | -40 | 0 | 0 | 0 | 0 | -25 | -45 | -20 | -40 | TEILEGUTACHTEN/PART CERTIFICATE APPROVALAXLE LOADS: FT 876KG/RR 943KG. FT: MOTOR NEEDS TO BE INSTALLED ONTO SHOCK ABSORBER AND CHECKED FOR PROPER OPERATION, BEFORE INSTALLING TO THE VEHICLE. RR: INTERIOR NEEDS TO BE MODIFIED OR REMOVED, IF IT INTERFERES WITH MOTOR.
Subaru | BRZ | ZC# |  | 2012-2016 | RWD | 2000 | FLEX Z | VSTD8-C1SS4 | 6 | 6 | -30 | -25 | -1 | -67 | 16 | -82 | -20 | -40 | -15 | -35 | RR: INTERIOR NEEDS TO BE CUT OR REMOVED, TO AVOID INTERFERENCE.
Subaru | BRZ | ZCA |  | 2013-2016 | RWD | 2000 | FLEX Z | VSTD8-C1SS4 | 6 | 6 | -30 | -30 | -6 | -68 | 11 | -76 | -20 | -40 | -20 | -40 | FT: MOTOR NEEDS TO BE INSTALLED ONTO SHOCK ABSORBER AND CHECKED FOR PROPER OPERATION, BEFORE INSTALLING TO THE VEHICLE. RR: INTERIOR NEEDS TO BE MODIFIED OR REMOVED, IF IT INTERFERES WITH MOTOR.
Subaru | BRZ | ZC6 | S, R | 2016.08+ | RWD | 2000 | FLEX Z | VSTD8-C1SS4 | 6 | 6 | -30 | -25 | -1 | -65 | 16 | -88 | -20 | -40 | -15 | -35 | RR: INTERIOR NEEDS TO BE CUT OR REMOVED, TO AVOID INTERFERENCE.
Subaru | BRZ | ZCA |  | 2017+ | RWD | 2000 | FLEX Z | VSTD8-C1SS4 | 6 | 6 | -30 | -30 | -6 | -68 | 11 | -76 | -20 | -40 | -20 | -40 | FT: MOTOR NEEDS TO BE INSTALLED ONTO SHOCK ABSORBER AND CHECKED FOR PROPER OPERATION, BEFORE INSTALLING TO THE VEHICLE. RR: INTERIOR NEEDS TO BE MODIFIED OR REMOVED, IF IT INTERFERES WITH MOTOR.
Subaru | BRZ | ZC# |  | 2017+ | RWD | 2000 | FLEX Z | VSTD8-C1SS4 | 6 | 6 | -30 | -25 | -1 | -65 | 16 | -88 | -20 | -40 | -15 | -35 | FT: MOTOR NEEDS TO BE INSTALLED ONTO SHOCK ABSORBER AND CHECKED FOR PROPER OPERATION, BEFORE INSTALLING TO THE VEHICLE. RR: INTERIOR NEEDS TO BE MODIFIED OR REMOVED, IF IT INTERFERES WITH MOTOR.
Subaru | FORESTER | SG5 | XT, X20, X | 2002.02-2007.12 | AWD | 2000 | FLEX Z | VSSB4-C1SS4 | 6 | 5 | -65 | -65 | -27 | -136 | -31 | -136 | -55 | -75 | -55 | -75
Subaru | FORESTER | SG5 | TURBO | 2002-2007 | AWD | 2000 | FLEX Z | VSSB4-C1SS4 | 6 | 5 | -65 | -65 | -27 | -136 | -31 | -136 | -55 | -75 | -55 | -75
Subaru | FORESTER | SG6 | 2.5L | 2003-2008 | AWD | 2500 | FLEX Z | VSSB4-C1SS4 | 6 | 5 | -65 | -65 | -27 | -136 | -31 | -136 | -55 | -75 | -55 | -75
Subaru | FORESTER | SG9 | STI VERSION | 2004.04-2007.12 | AWD | 2500 | FLEX Z | VSSB4-C1SS4 | 6 | 5 | -40 | -45 | -2 | -111 | -11 | -73 | -30 | -50 | -35 | -55
Subaru | FORESTER | SH5 | 2.0X, 2.0XS, 2.0XT | 2007.12-2012.11 | AWD | 2000 | FLEX Z | VSSA4-C1SS3 | 7 | 5 | -50 | -50 | -27 | -141 | 4 | -140 | -40 | -60 | -40 | -60
Subaru | FORESTER | SH5 |  | 2008-2012 | AWD | 2000 | FLEX Z | VSSA4-C1SS3 | 7 | 5 | -50 | -50 | -27 | -141 | 4 | -140 | -40 | -60 | -40 | -60
Subaru | FORESTER | SH9 |  | 2008-2012 | AWD | 2500 | FLEX Z | VSSA4-C1SS3 | 7 | 5 | -55 | -50 | -32 | -146 | 4 | -140 | -45 | -65 | -40 | -60
Subaru | FORESTER | SH6 | 2.5L | 2009-2013 | AWD | 2500 | FLEX Z | VSSA4-C1SS3 | 7 | 5 | -55 | -50 | -32 | -146 | 4 | -140 | -45 | -65 | -40 | -60
Subaru | FORESTER | SH9 | S-EDITION | 2010.10-2012.11 | AWD | 2500 | FLEX Z | VSSA4-C1SS3 | 7 | 5 | -55 | -50 | -32 | -146 | 4 | -140 | -45 | -65 | -40 | -60
Subaru | IMPREZA | GDF | WRX STI (RIM P.C.D.=100) | 2004 | AWD | 2500 | FLEX Z | VSS28-C1SS4 | 6 | 5 | -45 | -25 | -18 | -116 | 33 | -80 | -35 | -55 | -15 | -35 | RR: REINFORCED RUBBER MOUNT. PAY EXTRA ATTENTION TO THE ABS HARNESS TENSION AT THE FULL-BUMP, WHEN ADJUSTING THE RR CASE LENGTH. AVOID SETTING RR SPRING SEAT BELOW 160MM, TO PREVENT INTERFERENCE WITH TIRE.
Subaru | IMPREZA | GDF (D) | WRX STI (RIM P.C.D.=114.3) | 2005 | AWD | 2500 | FLEX Z | VSS64-C1SS4 | 6 | 5 | -45 | -30 | -2 | -94 | 15 | -116 | -35 | -55 | -20 | -40
Subaru | IMPREZA | GEE | WRX (4DR) | 2008 | AWD | 2500 | FLEX Z | VSS80-CUSS1 | 6 | 5 | -40 | -35 | -2 | -92 | 5 | -103 | -30 | -50 | -25 | -45
Subaru | IMPREZA | GHE | WRX (5DR) | 2008 | AWD | 2500 | FLEX Z | VSS80-CUSS1 | 6 | 5 | -35 | -30 | 3 | -87 | 10 | -98 | -25 | -45 | -20 | -40
Subaru | IMPREZA | GC8 | WRX, WRX STI | 1992.11-2000.08 | AWD | 2000 | FLEX Z | VSS12-C1SS4 | 6 | 4 | -30 | -30 | 7 | -101 | 3 | -95 | -20 | -40 | -20 | -40 | AVOID SETTING RR SPRING SEAT BELOW 165MM, TO PREVENT INTERFERENCE WITH TIRE.
Subaru | IMPREZA | GC8 | WRX, WRX STI (INCL STI/2DR.COUPE) | 1992-2000 | AWD | 2000 | FLEX Z | VSS12-C1SS4 | 6 | 4 | -30 | -30 | 7 | -101 | 1 | -96 | -20 | -40 | -20 | -40 | AVOID SETTING RR SPRING SEAT BELOW 165MM, TO PREVENT INTERFERENCE WITH TIRE.
Subaru | IMPREZA | GC6 | RS (4DR/4CYL/INCL SPORTS WGN AWD) | 1993-2001 | AWD | 2500 | FLEX Z | VSS12-C1SS4 | 6 | 4 | -30 | -25 | 2 | -106 | 3 | -95 | -20 | -40 | -15 | -35 | AVOID SETTING RR SPRING SEAT BELOW 165MM, TO PREVENT INTERFERENCE WITH TIRE.
Subaru | IMPREZA | GDA(A/B) | WRX NB | 2000.08-2002.11 | AWD | 2000 | FLEX Z | VSS28-C1SS4 | 6 | 5 | -50 | -35 | -17 | -111 | 23 | -105 | -40 | -60 | -25 | -45 | PAY EXTRA ATTENTION TO THE ABS HARNESS TENSION AT THE FULL-BUMP, WHEN ADJUSTING THE RR CASE LENGTH. AVOID SETTING RR SPRING SEAT BELOW 160MM, TO PREVENT INTERFERENCE WITH TIRE.
Subaru | IMPREZA | GD9 | WRX NA | 2000.08-2002.11 | AWD | 2000 | FLEX Z | VSS28-C1SS4 | 6 | 5 | -45 | -20 | -16 | -110 | 38 | -90 | -35 | -55 | -10 | -30 | PAY EXTRA ATTENTION TO THE ABS HARNESS TENSION AT THE FULL-BUMP, WHEN ADJUSTING THE RR CASE LENGTH.
Subaru | IMPREZA | GDB(A/B) | WRX STI (RIM P.C.D.=100) | 2000.10-2002.11 | AWD | 2000 | FLEX Z | VSS28-C1SS4 | 6 | 5 | -45 | -25 | -22 | -116 | 33 | -95 | -35 | -55 | -15 | -35 | PAY EXTRA ATTENTION TO THE ABS HARNESS TENSION AT THE FULL-BUMP, WHEN ADJUSTING THE RR CASE LENGTH. AVOID SETTING RR SPRING SEAT BELOW 160MM, TO PREVENT INTERFERENCE WITH TIRE.
Subaru | IMPREZA | GDA | WRX | 2000-2002 | AWD | 2000 | FLEX Z | VSS28-C1SS4 | 6 | 5 | -50 | -35 | -5 | -117 | 23 | -80 | -40 | -60 | -25 | -45 | RR: REINFORCED RUBBER MOUNT. PAY EXTRA ATTENTION TO THE ABS HARNESS TENSION AT THE FULL-BUMP, WHEN ADJUSTING THE RR CASE LENGTH. AVOID SETTING RR SPRING SEAT BELOW 160MM, TO PREVENT INTERFERENCE WITH TIRE.
Subaru | IMPREZA | GDB | WRX STI (RIM P.C.D.=100) | 2000-2002 | AWD | 2000 | FLEX Z | VSS28-C1SS4 | 6 | 5 | -45 | -25 | -18 | -116 | 33 | -80 | -35 | -55 | -15 | -35 | PAY EXTRA ATTENTION TO THE ABS HARNESS TENSION AT THE FULL-BUMP, WHEN ADJUSTING THE RR CASE LENGTH. AVOID SETTING RR SPRING SEAT BELOW 160MM, TO PREVENT INTERFERENCE WITH TIRE.
Subaru | IMPREZA | GDB(C/D) | WRX STI (RIM P.C.D.=100) | 2002.11-2004.06 | AWD | 2000 | FLEX Z | VSS28-C1SS4 | 6 | 5 | -45 | -25 | -22 | -116 | 33 | -95 | -35 | -55 | -15 | -35 | PAY EXTRA ATTENTION TO THE ABS HARNESS TENSION AT THE FULL-BUMP, WHEN ADJUSTING THE RR CASE LENGTH. AVOID SETTING RR SPRING SEAT BELOW 160MM, TO PREVENT INTERFERENCE WITH TIRE.
Subaru | IMPREZA | GDA(C-) | WRX NB | 2002.11-2007.06 | AWD | 2000 | FLEX Z | VSS28-C1SS4 | 6 | 5 | -50 | -35 | -17 | -111 | 23 | -105 | -40 | -60 | -25 | -45 | PAY EXTRA ATTENTION TO THE ABS HARNESS TENSION AT THE FULL-BUMP, WHEN ADJUSTING THE RR CASE LENGTH. AVOID SETTING RR SPRING SEAT BELOW 160MM, TO PREVENT INTERFERENCE WITH TIRE.
Subaru | IMPREZA | GDA | WRX (4DR) | 2002-2003 | AWD | 2000 | FLEX Z | VSS28-C1SS4 | 6 | 5 | -65 | -35 | -5 | -117 | 23 | -80 | -55 | -75 | -25 | -45 | RR: REINFORCED RUBBER MOUNT. PAY EXTRA ATTENTION TO THE ABS HARNESS TENSION AT THE FULL-BUMP, WHEN ADJUSTING THE RR CASE LENGTH. AVOID SETTING RR SPRING SEAT BELOW 160MM, TO PREVENT INTERFERENCE WITH TIRE.
Subaru | IMPREZA | GGA | WRX (5DR) | 2002-2003 | AWD | 2000 | FLEX Z | VSS28-C1SS4 | 6 | 5 | -50 | -30 | -5 | -117 | 25 | -80 | -40 | -60 | -20 | -40 | RR: REINFORCED RUBBER MOUNT. PAY EXTRA ATTENTION TO THE ABS HARNESS TENSION AT THE FULL-BUMP, WHEN ADJUSTING THE RR CASE LENGTH. AVOID SETTING RR SPRING SEAT BELOW 160MM, TO PREVENT INTERFERENCE WITH TIRE.
Subaru | IMPREZA | GDA | WRX | 2003-2007 | AWD | 2000 | FLEX Z | VSS28-C1SS4 | 6 | 5 | -50 | -35 | -5 | -117 | 23 | -80 | -40 | -60 | -25 | -45 | RR: REINFORCED RUBBER MOUNT. PAY EXTRA ATTENTION TO THE ABS HARNESS TENSION AT THE FULL-BUMP, WHEN ADJUSTING THE RR CASE LENGTH. AVOID SETTING RR SPRING SEAT BELOW 160MM, TO PREVENT INTERFERENCE WITH TIRE.
Subaru | IMPREZA | GDB | WRX STI (RIM P.C.D.=100) | 2003-2007 | AWD | 2000 | FLEX Z | VSS28-C1SS4 | 6 | 5 | -45 | -25 | -18 | -116 | 33 | -80 | -35 | -55 | -15 | -35 | PAY EXTRA ATTENTION TO THE ABS HARNESS TENSION AT THE FULL-BUMP, WHEN ADJUSTING THE RR CASE LENGTH. AVOID SETTING RR SPRING SEAT BELOW 160MM, TO PREVENT INTERFERENCE WITH TIRE.
Subaru | IMPREZA | GDB(E-) | WRX STI (RIM P.C.D.=114.3) | 2004.06-2007.06 | AWD | 2000 | FLEX Z | VSS64-C1SS4 | 6 | 5 | -40 | -25 | -2 | -89 | 20 | -111 | -30 | -50 | -15 | -35
Subaru | IMPREZA | GGA | WRX (5DR) | 2004-2007 | AWD | 2000/2500 | FLEX Z | VSS28-C1SS4 | 6 | 5 | -55 | -40 | -5 | -117 | 15 | -80 | -45 | -65 | -30 | -50 | RR: REINFORCED RUBBER MOUNT. PAY EXTRA ATTENTION TO THE ABS HARNESS TENSION AT THE FULL-BUMP, WHEN ADJUSTING THE RR CASE LENGTH. AVOID SETTING RR SPRING SEAT BELOW 160MM, TO PREVENT INTERFERENCE WITH TIRE.
Subaru | IMPREZA | GGE | WRX (5DR) | 2004-2007 | AWD | 2000/2500 | FLEX Z | VSS28-C1SS4 | 6 | 5 | -45 | -40 | -18 | -116 | 15 | -80 | -35 | -55 | -30 | -50 | RR: REINFORCED RUBBER MOUNT. PAY EXTRA ATTENTION TO THE ABS HARNESS TENSION AT THE FULL-BUMP, WHEN ADJUSTING THE RR CASE LENGTH. AVOID SETTING RR SPRING SEAT BELOW 160MM, TO PREVENT INTERFERENCE WITH TIRE.
Subaru | IMPREZA | GDA | WRX (4DR) | 2004-2007 | AWD | 2000/2500 | FLEX Z | VSS28-C1SS4 | 6 | 5 | -65 | -35 | -5 | -117 | 23 | -80 | -55 | -75 | -25 | -45 | RR: REINFORCED RUBBER MOUNT. PAY EXTRA ATTENTION TO THE ABS HARNESS TENSION AT THE FULL-BUMP, WHEN ADJUSTING THE RR CASE LENGTH. AVOID SETTING RR SPRING SEAT BELOW 160MM, TO PREVENT INTERFERENCE WITH TIRE.
Subaru | IMPREZA | GDB | WRX STI (RIM P.C.D.=114.3) | 2004-2007 | AWD | 2000 | FLEX Z | VSS64-C1SS4 | 6 | 5 | -40 | -25 | -2 | -89 | 20 | -111 | -30 | -50 | -15 | -35
Subaru | IMPREZA | GDF (E) | WRX STI (RIM P.C.D.=114.3) | 2006-2007 | AWD | 2500 | FLEX Z | VSS64-C1SS4 | 6 | 5 | -50 | -30 | -7 | -99 | 15 | -116 | -40 | -60 | -20 | -40
Subaru | IMPREZA | GRB | WRX STI | 2007.10-2014.08 | AWD | 2000 | FLEX Z | VSS78-C1SS4 | 7 | 5 | -30 | -25 | -15 | -83 | 22 | -102 | -20 | -40 | -15 | -35 | RR: INTERIOR NEEDS TO BE MODIFIED.
Subaru | IMPREZA | GRB | WRX STI (5DR) | 2008+ | AWD | 2000 | FLEX Z | VSS78-C1SS4 | 7 | 5 | -30 | -25 | -15 | -83 | 22 | -102 | -20 | -40 | -15 | -35 | RR: INTERIOR NEEDS TO BE MODIFIED.
Subaru | IMPREZA | GRF | WRX STI A-LINE | 2009.02-2014.08 | AWD | 2500 | FLEX Z | VSS78-C1SS4 | 7 | 5 | -25 | -25 | -10 | -78 | 20 | -101 | -15 | -35 | -15 | -35 | RR: INTERIOR NEEDS TO BE MODIFIED.
Subaru | IMPREZA | GEE | WRX (4DR) | 2009-2010 | AWD | 2500 | FLEX Z | VSS80-CUSS1 | 6 | 5 | -40 | -35 | -2 | -92 | 5 | -103 | -30 | -50 | -25 | -45
Subaru | IMPREZA | GHE | WRX (5DR) | 2009-2010 | AWD | 2500 | FLEX Z | VSS80-CUSS1 | 6 | 5 | -35 | -30 | 3 | -87 | 10 | -98 | -25 | -45 | -20 | -40
Subaru | IMPREZA | GRF | WRX STI (5DR) | 2009-2014 | AWD | 2500 | FLEX Z | VSS78-C1SS4 | 7 | 5 | -25 | -25 | -10 | -78 | 20 | -101 | -15 | -35 | -15 | -35 | RR: INTERIOR NEEDS TO BE MODIFIED.
Subaru | IMPREZA | GVF | WRX STI A-LINE | 2010.07-2014.08 | AWD | 2500 | FLEX Z | VSS78-C1SS4 | 7 | 5 | -25 | -20 | -10 | -78 | 20 | -100 | -15 | -35 | -10 | -30 | RR: INTERIOR NEEDS TO BE MODIFIED.
Subaru | IMPREZA | GVB | WRX STI | 2010.07-2014.08 | AWD | 2000 | FLEX Z | VSS78-C1SS4 | 7 | 5 | -25 | -25 | -10 | -78 | 25 | -105 | -15 | -35 | -15 | -35 | RR: INTERIOR NEEDS TO BE MODIFIED.
Subaru | IMPREZA | GVB | WRX STI (4DR) | 2010+ | AWD | 2000 | FLEX Z | VSS78-C1SS4 | 7 | 5 | -25 | -20 | -10 | -78 | 25 | -105 | -15 | -35 | -15 | -35 | RR: INTERIOR NEEDS TO BE MODIFIED.
Subaru | IMPREZA | GVF | WRX STI (4DR) | 2010+ | AWD | 2500 | FLEX Z | VSS78-C1SS4 | 7 | 5 | -25 | -20 | -10 | -78 | 20 | -100 | -15 | -35 | -10 | -30 | RR: INTERIOR NEEDS TO BE MODIFIED.
Subaru | IMPREZA | GRE | WRX (5DR) | 2011-2014 | AWD | 2500 | FLEX Z | VSS80-CUSS1 | 6 | 5 | -30 | -30 | 8 | -82 | 10 | -98 | -20 | -40 | -20 | -40
Subaru | IMPREZA SPORTS WAGON | GF8 | WRX | 1992.11-2000.08 | AWD | 2000 | FLEX Z | VSS12-C1SS4 | 6 | 4 | -30 | -25 | 7 | -101 | 1 | -96 | -20 | -40 | -15 | -35 | AVOID SETTING RR SPRING SEAT BELOW 165MM, TO PREVENT INTERFERENCE WITH TIRE.
Subaru | LEGACY | BPE | 5DR ESTATE (EXC. OUTBACK) | 2003-2009 | AWD | 3000 | FLEX Z | VSS52-C1SS4 | 6 | 7 | -40 | -45 | 1 | -92 | -23 | -103 | -30 | -50 | -35 | -55 | DO NOT USE WITH RR SHELL CASE LENGTH ABOVE RECOMMENDED POSITION. WHEN RAISING RR RIDE HEIGHT, USE SPRING SEAT TO ADJUST. INTERIOR BRACKET ABOVE THE RR MOUNT NEEDS TO BE REMOVED. HOOK FOR FASTENING THE BAGGAGE CAN NOT BE USED. EXC. OUTBACK MODEL
Subaru | LEGACY | BP5 | 5DR ESTATE (EXC. OUTBACK) | 2003-2009 | AWD | 2000 | FLEX Z | VSS52-C1SS4 | 6 | 7 | -35 | -35 | 6 | -87 | -13 | -93 | -25 | -45 | -25 | -45 | DO NOT USE WITH RR SHELL CASE LENGTH ABOVE RECOMMENDED POSITION. WHEN RAISING RR RIDE HEIGHT, USE SPRING SEAT TO ADJUST. INTERIOR BRACKET ABOVE THE RR MOUNT NEEDS TO BE REMOVED. HOOK FOR FASTENING THE BAGGAGE CAN NOT BE USED.
Subaru | LEGACY | BL5 | 4DR SALOON | 2003-2009 | AWD | 2000 | FLEX Z | VSS52-C1SS4 | 6 | 7 | -35 | -35 | 10 | -83 | -12 | -94 | -25 | -45 | -25 | -45 | RR: INTERIOR NEEDS TO BE CUT IF IT INTERFERES WITH PISTON ROD TOP. DO NOT USE WITH RR SHELL CASE LENGTH ABOVE RECOMMENDED POSITION. WHEN RAISING RR RIDE HEIGHT, USE SPRING SEAT TO ADJUST.
Subaru | LEGACY | BL9 | 2.5GT (4DR SEDAN/4CYL/TURBO) | 2005-2009 | AWD | 2500 | FLEX Z | VSS52-C1SS4 | 6 | 7 | -45 | -40 | 7 | -86 | -19 | -102 | -35 | -55 | -30 | -50 | RR: INTERIOR NEEDS TO BE CUT IF IT INTERFERES WITH PISTON ROD TOP. DO NOT USE WITH RR SHELL CASE LENGTH ABOVE RECOMMENDED POSITION. WHEN RAISING RR RIDE HEIGHT, USE SPRING SEAT TO ADJUST.
Subaru | LEGACY | BP9 | 2.5GT (5DR WAGON/4CYL/TURBO) | 2005-2009 | AWD | 2500 | FLEX Z | VSS52-C1SS4 | 6 | 7 | -35 | -40 | 6 | -87 | -19 | -96 | -25 | -45 | -30 | -50 | DO NOT USE WITH RR SHELL CASE LENGTH ABOVE RECOMMENDED POSITION. WHEN RAISING RR RIDE HEIGHT, USE SPRING SEAT TO ADJUST. INTERIOR BRACKET ABOVE THE RR MOUNT NEEDS TO BE REMOVED. HOOK FOR FASTENING THE BAGGAGE CAN NOT BE USED.
Subaru | LEGACY | BR# |  | 2010+ | AWD |  | FLEX Z | VSSB6-C1SS3 | 7 | 6 | -45 | -50 | -16 | -94 | -19 | -108 | -35 | -55 | -40 | -60
Subaru | LEGACY | BM9 | GT | 2010-2014 | AWD | 2500 | FLEX Z | VSSB6-C1SS3 | 7 | 6 | -50 | -45 | -16 | -94 | -9 | -98 | -40 | -60 | -35 | -55
Subaru | LEGACY B4 | BE5 | RSK, RS TYPE B | 1998.12-2003.05 | AWD | 2000 | FLEX Z | VSS02-C1SS4 | 6 | 7 | -35 | -25 | 4 | -92 | -6 | -80 | -25 | -45 | -15 | -35 | DO NOT USE WITH RR SHELL CASE LENGTH ABOVE RECOMMENDED POSITION. WHEN RAISING RR RIDE HEIGHT, USE SPRING SEAT TO ADJUST.
Subaru | LEGACY B4 | BEE | RS30 | 2002.02-2003.05 | AWD | 3000 | FLEX Z | VSS02-C1SS4 | 6 | 7 | -35 | -25 | 4 | -92 | -6 | -80 | -25 | -45 | -15 | -35 | DO NOT USE WITH RR SHELL CASE LENGTH ABOVE RECOMMENDED POSITION. WHEN RAISING RR RIDE HEIGHT, USE SPRING SEAT TO ADJUST.
Subaru | LEGACY B4 | BL5 | 2.0GT, 2.0GT SPEC B | 2003.05-2009.04 | AWD | 2000 | FLEX Z | VSS52-C1SS4 | 6 | 7 | -35 | -35 | 10 | -83 | -12 | -94 | -25 | -45 | -25 | -45 | RR: INTERIOR NEEDS TO BE CUT IF IT INTERFERES WITH PISTON ROD TOP. DO NOT USE WITH RR SHELL CASE LENGTH ABOVE RECOMMENDED POSITION. WHEN RAISING RR RIDE HEIGHT, USE SPRING SEAT TO ADJUST.
Subaru | LEGACY B4 | BL5 | 2.0R, 2.0I | 2003.05-2009.04 | AWD | 2000 | FLEX Z | VSS52-C1SS4 | 6 | 7 | -35 | -35 | 10 | -83 | -12 | -94 | -25 | -45 | -25 | -45 | RR: INTERIOR NEEDS TO BE CUT IF IT INTERFERES WITH PISTON ROD TOP. DO NOT USE WITH RR SHELL CASE LENGTH ABOVE RECOMMENDED POSITION. WHEN RAISING RR RIDE HEIGHT, USE SPRING SEAT TO ADJUST.
Subaru | LEGACY B4 | BM9 | 2.5GT SPACKAGE, 2.5I SPACKAGE | 2009.05-2013.05 | AWD | 2500 | FLEX Z | VSSB6-C1SS3 | 7 | 6 | -50 | -35 | -13 | -91 | -1 | -89 | -40 | -60 | -25 | -45
Subaru | LEGACY TOURING WAGON | BH5 | GT-B, E-TUNE | 1998.06-2003.05 | AWD | 2000 | FLEX Z | VSS02-C1SS4 | 6 | 7 | -35 | -35 | 7 | -94 | -28 | -102 | -25 | -45 | -25 | -45 | RR: UPPER MOUNT COVER NEEDS TO BE REMOVED. DO NOT USE WITH RR SHELL CASE LENGTH ABOVE RECOMMENDED POSITION. WHEN RAISING RR RIDE HEIGHT, USE SPRING SEAT TO ADJUST.
Subaru | LEGACY TOURING WAGON | BH5 | GT-VDC, TS TYPE R, BRIGHTON S, TX | 1998.06-2003.05 | AWD | 2000 | FLEX Z | VSS02-C1SS4 | 6 | 7 | -35 | -35 | 7 | -94 | -28 | -102 | -25 | -45 | -25 | -45 | RR: UPPER MOUNT COVER NEEDS TO BE REMOVED. DO NOT USE WITH RR SHELL CASE LENGTH ABOVE RECOMMENDED POSITION. WHEN RAISING RR RIDE HEIGHT, USE SPRING SEAT TO ADJUST.
Subaru | LEGACY TOURING WAGON | BH9 | 250T-B | 1998.06-2003.05 | AWD | 2500 | FLEX Z | VSS02-C1SS4 | 6 | 7 | -35 | -35 | 7 | -94 | -28 | -102 | -25 | -45 | -25 | -45 | RR: UPPER MOUNT COVER NEEDS TO BE REMOVED. DO NOT USE WITH RR SHELL CASE LENGTH ABOVE RECOMMENDED POSITION. WHEN RAISING RR RIDE HEIGHT, USE SPRING SEAT TO ADJUST.
Subaru | LEGACY TOURING WAGON | BHE | LANCASTER | 1998.06-2003.05 | AWD | 3000 | FLEX Z | VSS02-C1SS4 | 6 | 7 | -85 | -70 | -43 | -144 | -63 | -137 | -75 | -95 | -60 | -80 | RR: UPPER MOUNT COVER NEEDS TO BE REMOVED. DO NOT USE WITH RR SHELL CASE LENGTH ABOVE RECOMMENDED POSITION. WHEN RAISING RR RIDE HEIGHT, USE SPRING SEAT TO ADJUST. RECOMMENDED TIRE SIZE: 215/45-17.
Subaru | LEGACY TOURING WAGON | BHE | GT30 | 2002.02-2003.05 | AWD | 3000 | FLEX Z | VSS02-C1SS4 | 6 | 7 | -40 | -40 | 2 | -99 | -33 | -107 | -30 | -50 | -30 | -50 | RR: UPPER MOUNT COVER NEEDS TO BE REMOVED. DO NOT USE WITH RR SHELL CASE LENGTH ABOVE RECOMMENDED POSITION. WHEN RAISING RR RIDE HEIGHT, USE SPRING SEAT TO ADJUST.
Subaru | LEGACY TOURING WAGON | BP5 | 2.0GT, 2.0GT SPEC B | 2003.05-2009.04 | AWD | 2000 | FLEX Z | VSS52-C1SS4 | 6 | 7 | -35 | -35 | 7 | -86 | -13 | -93 | -25 | -45 | -25 | -45 | DO NOT USE WITH RR SHELL CASE LENGTH ABOVE RECOMMENDED POSITION. WHEN RAISING RR RIDE HEIGHT, USE SPRING SEAT TO ADJUST. INTERIOR BRACKET ABOVE THE RR MOUNT NEEDS TO BE REMOVED. HOOK FOR FASTENING THE BAGGAGE CAN NOT BE USED.
Subaru | LEGACY TOURING WAGON | BP5 | 2.0R, 2.0I | 2003.05-2009.04 | AWD | 2000 | FLEX Z | VSS52-C1SS4 | 6 | 7 | -35 | -35 | 6 | -87 | -13 | -93 | -25 | -45 | -25 | -45 | DO NOT USE WITH RR SHELL CASE LENGTH ABOVE RECOMMENDED POSITION. WHEN RAISING RR RIDE HEIGHT, USE SPRING SEAT TO ADJUST. INTERIOR BRACKET ABOVE THE RR MOUNT NEEDS TO BE REMOVED. HOOK FOR FASTENING THE BAGGAGE CAN NOT BE USED.
Subaru | LEGACY TOURING WAGON | BPE | 3.0R | 2003.09-2009.04 | AWD | 3000 | FLEX Z | VSS52-C1SS4 | 6 | 7 | -40 | -45 | 1 | -92 | -23 | -103 | -30 | -50 | -35 | -55 | DO NOT USE WITH RR SHELL CASE LENGTH ABOVE RECOMMENDED POSITION. WHEN RAISING RR RIDE HEIGHT, USE SPRING SEAT TO ADJUST. INTERIOR BRACKET ABOVE THE RR MOUNT NEEDS TO BE REMOVED. HOOK FOR FASTENING THE BAGGAGE CAN NOT BE USED. NOT TESTED ON OUTBACK MODEL.
Subaru | LEGACY TOURING WAGON | BR9 | 2.5GT, 2.5GT L PACKAGE, 2.5GT SI-CRUISE, 2.5I, 2.5I L PACKAGE | 2009.05-2013.05 | AWD | 2500 | FLEX Z | VSSB6-C1SS3 | 7 | 6 | -45 | -50 | -8 | -86 | -16 | -104 | -35 | -55 | -40 | -60
Subaru | LEGACY TOURING WAGON | BR9 | 2.5GT S PACKAGE, 2.5I S PACKAGE | 2009.05-2013.05 | AWD | 2500 | FLEX Z | VSSB6-C1SS3 | 7 | 6 | -50 | -50 | -13 | -91 | -16 | -104 | -40 | -60 | -40 | -60
Subaru | LEGACY TOURING WAGON | BRG | 2.0GT DIT | 2012.05-2014.05 | AWD | 2000 | FLEX Z | VSSB6-C1SS3 | 7 | 6 | -45 | -50 | -16 | -94 | -19 | -108 | -35 | -55 | -40 | -60
Subaru | LEGACY TOURING WAGON | BRM | 2.5I, 2.5I L PACKAGE | 2012.05-2014.05 | AWD | 2500 | FLEX Z | VSSB6-C1SS3 | 7 | 6 | -50 | -50 | -19 | -97 | -19 | -108 | -40 | -60 | -40 | -60
Subaru | LEVORG | VM4 | 1.6GT, 1.6GT EYE SIGHT | 2014.06+ | AWD | 1600 | FLEX Z | VSSA8-C1SS1 | 6 | 6 | -35 | -35 | -1 | -86 | 8 | -92 | -25 | -45 | -25 | -45
Subaru | LEVORG | VM4 | 1.6GT-S EYE SIGHT | 2014.06+ | AWD | 1600 | FLEX Z | VSSA8-C1SS1 | 6 | 6 | -35 | -35 | -1 | -86 | 8 | -92 | -25 | -45 | -25 | -45
Subaru | LEVORG | VMG | 2.0GT EYE SIGHT | 2014.06+ | AWD | 2000 | FLEX Z | VSSA8-C1SS1 | 6 | 6 | -40 | -35 | -6 | -91 | 4 | -94 | -30 | -50 | -25 | -45
Subaru | LEVORG | VMG | 2.0GT-S EYE SIGHT | 2014.06+ | AWD | 2000 | FLEX Z | VSSA8-C1SS1 | 6 | 6 | -40 | -35 | -1 | -86 | 4 | -94 | -30 | -50 | -25 | -45
Subaru | WRX | VAG |  | 2015+ | AWD | 2000 | FLEX Z | VSSB2-C1SS4 | 8 | 7 | -30 | -25 | -5 | -76 | 10 | -85 | -20 | -40 | -15 | -35 | RR: INTERIOR NEEDS TO BE CUT OR REMOVED, TO AVOID INTERFERENCE.
Subaru | WRX S4 | VAG | 2.0GT EYESIGHT, 2.0GT-S EYESIGHT | 2014.08+ | AWD | 2000 | FLEX Z | VSSB2-C1SS4 | 8 | 7 | -35 | -25 | -15 | -91 | 5 | -90 | -25 | -45 | -15 | -35 | RR: INTERIOR NEEDS TO BE CUT OR REMOVED, TO AVOID INTERFERENCE.
Subaru | WRX STI | VAB | STI | 2014.08+ | AWD | 2000 | FLEX Z | VSSB2-C1SS4 | 8 | 7 | -35 | -25 | -10 | -86 | 10 | -85 | -25 | -45 | -15 | -35 | RR: INTERIOR NEEDS TO BE CUT OR REMOVED, TO AVOID INTERFERENCE.
Subaru | WRX STI | VAB | STI TYPE-S | 2014.08+ | AWD | 2000 | FLEX Z | VSSB2-C1SS4 | 8 | 7 | -35 | -25 | -10 | -86 | 10 | -85 | -25 | -45 | -15 | -35 | RR: INTERIOR NEEDS TO BE CUT OR REMOVED, TO AVOID INTERFERENCE.
Subaru | WRX STI | VAF | STI | 2014+ | AWD | 2500 | FLEX Z | VSSB2-C1SS4 | 8 | 7 | -35 | -25 | -10 | -86 | 10 | -85 | -25 | -45 | -15 | -35 | RR: INTERIOR NEEDS TO BE CUT OR REMOVED, TO AVOID INTERFERENCE.
Subaru | WRX STI | VAF | STI | 2015+ | AWD | 2500 | FLEX Z | VSSB2-C1SS4 | 8 | 7 | -30 | -25 | -5 | -81 | 10 | -85 | -20 | -40 | -15 | -35 | RR: INTERIOR NEEDS TO BE CUT OR REMOVED, TO AVOID INTERFERENCE.
Suzuki | SWIFT | ZC11S | 1.3XG, 1.3XE | 2004.11-2010.08 | FWD | 1300 | FLEX Z | VSU46-C1AS2 | 5 | 4.2 | -25 | -30 | 8 | -68 | -2 | -48 | -15 | -35 | -20 | -40
Suzuki | SWIFT | ZC21S | 1.5XS | 2004.11-2010.08 | FWD | 1500 | FLEX Z | VSU46-C1AS2 | 5 | 4.2 | -30 | -30 | 3 | -73 | -2 | -48 | -20 | -40 | -20 | -40
Suzuki | SWIFT | ZC21S |  | 2005-2010 | FWD | 1500 | FLEX Z | VSU46-C1AS2 | 5 | 4.2 | -30 | -30 | 3 | -73 | -2 | -48 | -20 | -40 | -20 | -40
Suzuki | SWIFT | ZC71S | 1.2XE, 1.2XG, 1.2XG-L, 1.2STYLE, 1.2STYLE-L, 1.2XG AERO | 2008.06-2010.08 | FWD | 1200 | FLEX Z | VSU46-C1AS2 | 5 | 4.2 | -35 | -30 | -2 | -78 | -2 | -48 | -25 | -45 | -20 | -40
Suzuki | SWIFT | ZC72S | XG, XL, XS | 2010.09-2016.11 | FWD | 1200 | FLEX Z | VSU86-C1AS2 | 7 | 4.2 | -35 | -35 | -8 | -82 | -7 | -60 | -25 | -45 | -25 | -45
Suzuki | SWIFT | ZC72S | RS | 2010.09-2016.11 | FWD | 1200 | FLEX Z | VSU86-C1AS2 | 7 | 4.2 | -30 | -35 | -3 | -77 | -7 | -60 | -20 | -40 | -25 | -45
Suzuki | SWIFT | ZC72S |  | 2012-2017 | FWD | 1200 | FLEX Z | VSU86-C1AS2 | 7 | 4.2 | -35 | -35 | -8 | -82 | -7 | -60 | -25 | -45 | -25 | -45
Suzuki | SWIFT SPORT | ZC31S | SPORT | 2005.09-2010.08 | FWD | 1600 | FLEX Z | VSU46-C1AS2 | 5 | 4.2 | -40 | -35 | -7 | -84 | -7 | -53 | -30 | -50 | -25 | -45
Suzuki | SWIFT SPORT | ZC31S | SPORT | 2005-2010 | FWD | 1600 | FLEX Z | VSU46-C1AS2 | 5 | 4.2 | -40 | -35 | -7 | -83 | -7 | -53 | -30 | -50 | -25 | -45
Suzuki | SWIFT SPORT | ZC32S | SPORT | 2011.12-2016.12 | FWD | 1600 | FLEX Z | VSU86-C1AS2 | 7 | 4.2 | -35 | -30 | -8 | -87 | -2 | -55 | -25 | -45 | -20 | -40
Suzuki | SWIFT SPORT | ZC33S | BASE MODEL, SAFETY PACKAGE | 2017.09+ | FWD | 1400 | FLEX Z | VSUB8-C1AS2 | 5 | 3.5 | -35 | -30 | -4 | -77 | -16 | -51 | -25 | -45 | -20 | -40 | FT: NEED TO MAKE A HOLE IN THE CENTER OF THE UPPER MOUNT COVER.
Toyota | 86 | ZN6 | GT LIMITED, GT, G | 2012.04-2016.07 | RWD | 2000 | FLEX Z | VSTD8-C1SS4 | 6 | 6 | -25 | -25 | -1 | -67 | 9 | -93 | -15 | -35 | -15 | -35 | RR: INTERIOR NEEDS TO BE CUT OR REMOVED, TO AVOID INTERFERENCE.
Toyota | 86 | ZN6 | RC | 2012.04-2016.07 | RWD | 2000 | FLEX Z | VSTD8-C1SS4 | 6 | 6 | -25 | -25 | -1 | -67 | 9 | -93 | -15 | -35 | -15 | -35 | RR: INTERIOR NEEDS TO BE CUT OR REMOVED, TO AVOID INTERFERENCE.
Toyota | 86 | ZN6 | GT LIMITED, GT, G | 2016.08+ | RWD | 2000 | FLEX Z | VSTD8-C1SS4 | 6 | 6 | -30 | -30 | -1 | -65 | 11 | -93 | -20 | -40 | -20 | -40 | RR: INTERIOR NEEDS TO BE CUT OR REMOVED, TO AVOID INTERFERENCE.
Toyota | 86 | ZNA |  | 2017+ | RWD | 2000 | FLEX Z | VSTD8-C1SS4 | 6 | 6 | -30 | -30 | -6 | -68 | 11 | -76 | -20 | -40 | -20 | -40 | RR: INTERIOR NEEDS TO BE CUT OR REMOVED, TO AVOID INTERFERENCE.
Toyota | ALPHARD | ANH10W | AS, AX | 2002.05-2008.05 | FWD | 2400 | FLEX Z | VSL12-C1AS3 | 5 | 6.6 | -60 | -60 | -25 | -114 | -39 | -81 | -50 | -70 | -50 | -70 | RR: OE DUST BOOT NEEDS TO BE MODIFIED.
Toyota | ALPHARD | ANH15W | AS, AX | 2002.05-2008.05 | AWD | 2400 | FLEX Z | VSL12-C1AS3 | 5 | 6.6 | -50 | -55 | -20 | -109 | -41 | -83 | -40 | -60 | -45 | -65 | RR: OE DUST BOOT NEEDS TO BE MODIFIED.
Toyota | ALPHARD | MNH10W | MZ, MS, MX | 2002.05-2008.05 | FWD | 3000 | FLEX Z | VSL12-C1AS3 | 5 | 6.6 | -60 | -45 | -30 | -119 | -24 | -66 | -50 | -70 | -35 | -55 | RR: OE DUST BOOT NEEDS TO BE MODIFIED.
Toyota | ALPHARD | MNH15W | MZ, MS, MX | 2002.05-2008.05 | AWD | 3000 | FLEX Z | VSL12-C1AS3 | 5 | 6.6 | -45 | -50 | -15 | -104 | -36 | -78 | -35 | -55 | -40 | -60 | RR: OE DUST BOOT NEEDS TO BE MODIFIED.
Toyota | ALPHARD HYBRID | ATH10W | BASE MODEL, G-EDITION | 2003.07-2008.05 | AWD | 2400 | FLEX Z | VSL12-C1AS3 | 5 | 6.6 | -55 | -55 | -30 | -119 | -44 | -86 | -45 | -65 | -45 | -65 | RR: OE DUST BOOT NEEDS TO BE MODIFIED.
Toyota | ALTEZZA | GXE10 | AS200, Z-EDITION, L-EDITION | 1998.10-2005.07 | RWD | 2000 | FLEX Z | VSY20-C1SS3 | 10 | 8 | -35 | -25 | 19 | -88 | 28 | -101 | -25 | -45 | -15 | -35
Toyota | ALTEZZA | SXE10 | RS200, Z-EDITION, L-EDITION | 1998.10-2005.07 | RWD | 2000 | FLEX Z | VSY20-C1SS3 | 10 | 8 | -35 | -25 | 19 | -88 | 18 | -101 | -25 | -45 | -15 | -35
Toyota | AQUA | NHP10 | G, S, L | 2011.12+ | FWD | 1500 | FLEX Z | VSQ32-C1AS2 | 4 | 4 | -40 | -35 | -9 | -84 | -24 | -57 | -30 | -50 | -25 | -45
Toyota | AQUA G'S | NHP10 | G G'S | 2013.12-2017.06 | FWD | 1500 | FLEX Z | VSQ32-C1AS2 | 4 | 4 | -15 | -10 | 16 | -59 | 1 | -32 | -5 | -25 | 0 | -20
Toyota | ARISTO | JZS160 | VERTEX, S300, WALNUT PACKAGE | 1997.08-2004.11 | RWD | 3000 | FLEX Z | VST76-C1SS3 | 12 | 10 | -40 | -25 | 18 | -103 | 18 | -123 | -30 | -50 | -15 | -35
Toyota | ARISTO | JZS161 | VERTEX, V300 | 1997.08-2004.11 | RWD | 3000 | FLEX Z | VST76-C1SS3 | 12 | 10 | -40 | -25 | 10 | -104 | 17 | -124 | -30 | -50 | -15 | -35
Toyota | CELICA | ZZT230 | SS-I | 1999.09-2006.03 | FWD | 1800 | FLEX Z | VSY28-C1SS1 | 4 | 6 | -35 | -45 | -16 | -55 | -9 | -83 | -25 | -45 | -35 | -55
Toyota | CELICA | ZZT231 | SS-II (MCPHERSON STRUT) | 1999.09-2006.03 | FWD | 1800 | FLEX Z | VSY28-C1SS1 | 4 | 6 | -45 | -30 | -26 | -65 | 6 | -68 | -35 | -55 | -20 | -40 | NOT COMPATIBLE WITH SUPER STRUT MODEL.
Toyota | C-HR | ZYX10 | G, S | 2016.12+ | FWD | 1800 | FLEX Z | VSTE0-C1AS3 | 5 | 5 | -35 | -45 | -6 | -70 | -23 | -83 | -25 | -45 | -35 | -55 | FT: SHOCK ABSORBER NEEDS TO BE DETACHED FROM VEHICLE, WHEN ADJUSTING DAMPING FORCE. FT/RR: USE OF EDFC SERIES IS RECOMMENDED, AS IT'S DIFFICULT TO ADJUST DAMPING FORCE BY HAND.
Toyota | C-HR | NGX50 | G-T, S-T | 2016.12+ | AWD | 1200 | FLEX Z | VSTE0-C1AS3 | 5 | 5 | -45 | -45 | -16 | -80 | -35 | -91 | -35 | -55 | -35 | -55 | FT: SHOCK ABSORBER NEEDS TO BE DETACHED FROM VEHICLE, WHEN ADJUSTING DAMPING FORCE. FT/RR: USE OF EDFC SERIES IS RECOMMENDED, AS IT'S DIFFICULT TO ADJUST DAMPING FORCE BY HAND.
Toyota | C-HR | NGX10 | G-T, S-T | 2018.05+ | FWD | 1200 | FLEX Z | VSTE0-C1AS3 | 5 | 5 | -30 | -40 | 4 | -57 | -2 | -79 | -20 | -40 | -30 | -50 | FT: SHOCK ABSORBER NEEDS TO BE DETACHED FROM VEHICLE, WHEN ADJUSTING DAMPING FORCE. FT/RR: USE OF EDFC SERIES IS RECOMMENDED, AS IT'S DIFFICULT TO ADJUST DAMPING FORCE BY HAND.
Toyota | CROWN ATHLETE | GRS182 | ATHLETE, ATHLETE G PACKAGE | 2003.12-2005.10 | RWD | 3000 | FLEX Z | VSC76-C1SS3 | 10 | 8 | -35 | -30 | 22 | -123 | 29 | -119 | -25 | -45 | -20 | -40 | DUE TO INDIVIDUAL DIFFERENCES, INNER FENDER MAY NEED TO BE CUT IF IT INTERFERES WITH THE SPRING.
Toyota | CROWN ATHLETE | GRS180 | ATHLETE | 2003.12-2008.01 | RWD | 2500 | FLEX Z | VSC76-C1SS3 | 10 | 8 | -30 | -25 | 27 | -118 | 34 | -114 | -20 | -40 | -15 | -35 | DUE TO INDIVIDUAL DIFFERENCES, INNER FENDER MAY NEED TO BE CUT IF IT INTERFERES WITH THE SPRING.
Toyota | CROWN ATHLETE | GRS184 | ATHLETE | 2005.10-2008.01 | RWD | 3500 | FLEX Z | VSC76-C1SS3 | 10 | 8 | -30 | -35 | 27 | -118 | 24 | -124 | -20 | -40 | -25 | -45 | DUE TO INDIVIDUAL DIFFERENCES, INNER FENDER MAY NEED TO BE CUT IF IT INTERFERES WITH THE SPRING.
Toyota | CROWN ATHLETE | GRS200 | 2.5ATHLETE, 2.5ATHLETE NAVI PACKAGE | 2008.02-2012.12 | RWD | 2500 | FLEX Z | VSC76-C1SS3 | 10 | 8 | -45 | -45 | 19 | -113 | 14 | -134 | -35 | -55 | -35 | -55 | DUE TO INDIVIDUAL DIFFERENCES, INNER FENDER MAY NEED TO BE CUT IF IT INTERFERES WITH THE SPRING.
Toyota | CROWN ATHLETE | GRS204 | 3.5ATHLETE, 3.5ATHLETE G PACKAGE | 2008.02-2012.12 | RWD | 3500 | FLEX Z | VSC76-C1SS3 | 10 | 8 | -40 | -40 | 24 | -108 | 19 | -129 | -30 | -50 | -30 | -50 | DUE TO INDIVIDUAL DIFFERENCES, INNER FENDER MAY NEED TO BE CUT IF IT INTERFERES WITH THE SPRING.
Toyota | CROWN ATHLETE | GRS210 | ATHLETE, ATHLETE S, ATHLETE G | 2012.12-2013.11 | RWD | 2500 | FLEX Z | VSC76-C1SS3 | 10 | 8 | -40 | -30 | 24 | -108 | 29 | -124 | -30 | -50 | -20 | -40 | DUE TO INDIVIDUAL DIFFERENCES, INNER FENDER MAY NEED TO BE CUT IF IT INTERFERES WITH THE SPRING.
Toyota | CROWN ATHLETE | GRS214 | ATHLETE S, ATHLETE G | 2012.12-2018.05 | RWD | 3500 | FLEX Z | VSC76-C1SS3 | 10 | 8 | -30 | -20 | 34 | -97 | 47 | -120 | -20 | -40 | -10 | -30 | DUE TO INDIVIDUAL DIFFERENCES, INNER FENDER MAY NEED TO BE CUT IF IT INTERFERES WITH THE SPRING.CASE LENGTH: RR=+4MM COMPARED TO GRS210.
Toyota | CROWN ATHLETE | GRS210 | ATHLETE, ATHLETE S, ATHLETE G | 2013.12-2015.10 | RWD | 2500 | FLEX Z | VSC76-C1SS3 | 10 | 8 | -40 | -30 | 24 | -108 | 29 | -124 | -30 | -50 | -20 | -40 | DUE TO INDIVIDUAL DIFFERENCES, INNER FENDER MAY NEED TO BE CUT IF IT INTERFERES WITH THE SPRING.
Toyota | CROWN ATHLETE | ARS210 | ATHLETE G-T, ATHLETE S-T, ATHLETE T | 2015.10-2018.05 | RWD | 2000 | FLEX Z | VSC76-C1SS3 | 10 | 8 | -30 | -25 | 29 | -103 | 34 | -119 | -20 | -40 | -15 | -35 | DUE TO INDIVIDUAL DIFFERENCES, INNER FENDER MAY NEED TO BE CUT IF IT INTERFERES WITH THE SPRING.
Toyota | CROWN ATHLETE HYBRID | AWS210 | ATHLETE, ATHLETE S, ATHLETE G | 2012.12-2013.11 | RWD | 2500 | FLEX Z | VSC76-C1SS3 | 10 | 8 | -40 | -25 | 24 | -108 | 26 | -125 | -30 | -50 | -30 | -50 | DUE TO INDIVIDUAL DIFFERENCES, INNER FENDER MAY NEED TO BE CUT IF IT INTERFERES WITH THE SPRING.
Toyota | CROWN ATHLETE HYBRID | AWS210 | ATHLETE, ATHLETE S, ATHLETE G | 2013.12-2018.05 | RWD | 2500 | FLEX Z | VSC76-C1SS3 | 10 | 8 | -40 | -25 | 24 | -108 | 26 | -125 | -30 | -50 | -30 | -50 | DUE TO INDIVIDUAL DIFFERENCES, INNER FENDER MAY NEED TO BE CUT IF IT INTERFERES WITH THE SPRING.
Toyota | CROWN HYBRID | GWS204 | BASE MODEL, STANDARD PACKAGE, L PACKAGE, G PACKAGE | 2008.02-2012.12 | RWD | 3500 | FLEX Z | VSC76-C1SS3 | 10 | 8 | -50 | -40 | 13 | -117 | -2 | -132 | -40 | -60 | -30 | -50 | DUE TO INDIVIDUAL DIFFERENCES, INNER FENDER MAY NEED TO BE CUT IF IT INTERFERES WITH THE SPRING.
Toyota | CROWN ROYAL | GRS180 | ROYAL EXTRA, ROYAL SALOON | 2003.12-2008.01 | RWD | 2500 | FLEX Z | VSC76-C1SS3 | 10 | 8 | -30 | -25 | 42 | -103 | 34 | -117 | -20 | -40 | -15 | -35 | DUE TO INDIVIDUAL DIFFERENCES, INNER FENDER MAY NEED TO BE CUT IF IT INTERFERES WITH THE SPRING. FOR VEHICLES PRODUCED AFTER JANUARY 1ST 2006, IF THE POSITION OF THE FOG LIGHT IS LESS THAN 250MM FROM THE GROUND, IT MAY NOT COMPLY WITH JAPAN'S VEHICLE SAFETY REGULATIONS. PLEASE ADJUST RIDE HEIGHT SO THE DISTANCE IS OVER 250MM.
Toyota | CROWN ROYAL | GRS182 | ROYAL SALOON, ROYAL SALOON G | 2003.12-2008.01 | RWD | 3000 | FLEX Z | VSC76-C1SS3 | 10 | 8 | -35 | -30 | 37 | -108 | 29 | -122 | -25 | -45 | -20 | -40 | DUE TO INDIVIDUAL DIFFERENCES, INNER FENDER MAY NEED TO BE CUT IF IT INTERFERES WITH THE SPRING. FOR VEHICLES PRODUCED AFTER JANUARY 1ST 2006, IF THE POSITION OF THE FOG LIGHT IS LESS THAN 250MM FROM THE GROUND, IT MAY NOT COMPLY WITH JAPAN'S VEHICLE SAFETY REGULATIONS. PLEASE ADJUST RIDE HEIGHT SO THE DISTANCE IS OVER 250MM.
Toyota | CROWN ROYAL | GRS200 | ROYAL SALOON | 2008.02-2012.12 | RWD | 2500 | FLEX Z | VSC76-C1SS3 | 10 | 8 | -45 | -45 | 24 | -122 | 16 | -134 | -35 | -55 | -35 | -55 | FT: CASE LENGTH -3MM, FT: SPRING SEAT POSITION -2MM COMPARED TO GRS200(ATHLETE). DUE TO INDIVIDUAL DIFFERENCES, INNER FENDER MAY NEED TO BE CUT IF IT INTERFERES WITH THE SPRING.
Toyota | CROWN ROYAL | GRS202 | ROYAL SALOON G | 2008.02-2012.12 | RWD | 3000 | FLEX Z | VSC76-C1SS3 | 10 | 8 | -45 | -45 | 24 | -122 | 16 | -134 | -35 | -55 | -35 | -55 | FT: CASE LENGTH -3MM, FT: SPRING SEAT POSITION -2MM COMPARED TO GRS200(ATHLETE). DUE TO INDIVIDUAL DIFFERENCES, INNER FENDER MAY NEED TO BE CUT IF IT INTERFERES WITH THE SPRING.
Toyota | CROWN ROYAL | GRS210 | ROYAL, ROYAL SALOON, ROYAL SALOON G | 2012.12-2015.10 | RWD | 2500 | FLEX Z | VSC76-C1SS3 | 10 | 8 | -40 | -40 | -19 | -108 | 33 | -129 | -30 | -50 | -30 | -50 | DUE TO INDIVIDUAL DIFFERENCES, INNER FENDER MAY NEED TO BE CUT IF IT INTERFERES WITH THE SPRING.
Toyota | CROWN ROYAL HYBRID | AWS210 | ROYAL, ROYAL SALOON, ROYAL SALOON G | 2012.12-2013.11 | RWD | 2500 | FLEX Z | VSC76-C1SS3 | 10 | 8 | -45 | -45 | 19 | -113 | 6 | -145 | -35 | -55 | -35 | -55 | DUE TO INDIVIDUAL DIFFERENCES, INNER FENDER MAY NEED TO BE CUT IF IT INTERFERES WITH THE SPRING.
Toyota | CROWN ROYAL HYBRID | AWS210 | ROYAL, ROYAL SALOON, ROYAL SALOON G | 2013.12-2018.05 | RWD | 2500 | FLEX Z | VSC76-C1SS3 | 10 | 8 | -45 | -45 | 19 | -113 | 6 | -145 | -35 | -55 | -35 | -55 | DUE TO INDIVIDUAL DIFFERENCES, INNER FENDER MAY NEED TO BE CUT IF IT INTERFERES WITH THE SPRING.
Toyota | GT86 | ZN |  | 2012+ | RWD | 2000 | FLEX Z | VSTD8-C1SS4 | 6 | 6 | -45 | -40 | 0 | 0 | 0 | 0 | -25 | -45 | -20 | -40 | TEILEGUTACHTEN/PART CERTIFICATE APPROVALAXLE LOADS: FT 876KG/RR 943KG. RR: INTERIOR NEEDS TO BE CUT OR REMOVED, TO AVOID INTERFERENCE.
Toyota | GT86 | ZN# |  | 2012-2016 | RWD | 2000 | FLEX Z | VSTD8-C1SS4 | 6 | 6 | -25 | -25 | -1 | -67 | 9 | -93 | -15 | -35 | -15 | -35 | RR: INTERIOR NEEDS TO BE CUT OR REMOVED, TO AVOID INTERFERENCE.
Toyota | GT86 | ZN# |  | 2017+ | RWD | 2000 | FLEX Z | VSTD8-C1SS4 | 6 | 6 | -30 | -30 | -1 | -65 | 11 | -93 | -20 | -40 | -20 | -40 | RR: INTERIOR NEEDS TO BE CUT OR REMOVED, TO AVOID INTERFERENCE.
Toyota | MARK II | JZX110 | GRANDE IR-V, GRANDE G-TB | 2000.10-2004.11 | RWD | 2500 | FLEX Z | VSY20-C1SS3 | 10 | 8 | -50 | -25 | 5 | -122 | 20 | -108 | -40 | -60 | -15 | -35
Toyota | MARK II BLIT | JZX110W | 2.5IR-V, 2.5IR-S | 2002.01-2007.05 | RWD | 2500 | FLEX Z | VSY20-C1SS3 | 10 | 8 | -50 | -40 | 6 | -120 | 1 | -126 | -40 | -60 | -30 | -50
Toyota | MARK II/CHASER/CRESTA | JZX90 | TOURER V, TOURER S, GRANDE, GRANDE G, AVANTE, AVANTE G, SUPER LUCENT, SUPER LUCENT G | 1992.10-1996.08 | RWD | 2500 | FLEX Z | VST80-C1SS3 | 10 | 6 | -40 | -40 | 9 | -109 | 15 | -102 | -30 | -50 | -30 | -50 | TESTED ON TURBO MODEL. NOT TESTED ON VEHICLE WITH CRUISE CONTROL.
Toyota | MARK II/CHASER/CRESTA | JZX91 | GRANDE G, AVANTE G, SUPER LUCENT G | 1992.10-1996.08 | RWD | 3000 | FLEX Z | VST80-C1SS3 | 10 | 6 | -40 | -30 | 9 | -109 | 25 | -92 | -30 | -50 | -20 | -40
Toyota | MARK II/CHASER/CRESTA | SX90 | GLOWOR, GL, RAFINE, XL, SHFURL, SC | 1992.10-1996.08 | RWD | 1800 | FLEX Z | VST80-C1SS3 | 10 | 6 | -40 | -30 | 9 | -109 | 25 | -92 | -30 | -50 | -20 | -40
Toyota | MARK II/CHASER/CRESTA | LX90 | GLOWOR, GL, RAFINE, XL, SHFURL, SC | 1992.10-1996.08 | RWD | 2400 | FLEX Z | VST80-C1SS3 | 10 | 6 | -40 | -30 | 9 | -109 | 25 | -92 | -30 | -50 | -20 | -40
Toyota | MARK II/CHASER/CRESTA | GX100 | GRANDE, TOURER, AVANTE, ROULANT, SUPER LUCENT, EXCEED, ROULANT S, EXCEED G, ROULANT G | 1996.09-2000.09 | RWD | 2000 | FLEX Z | VST80-C1SS3 | 10 | 6 | -40 | -40 | 9 | -116 | 15 | -108 | -30 | -50 | -30 | -50
Toyota | MARK II/CHASER/CRESTA | JZX100 | TOURER V, TOURER S, GRANDE, GRANDE G, AVANTE, AVANTE G, SUPER LUCENT, EXCEED G, EXCEED, ROULANT G, ROULANT S | 1996.09-2000.09 | RWD | 2500 | FLEX Z | VST80-C1SS3 | 10 | 6 | -50 | -50 | -1 | -119 | 5 | -112 | -40 | -60 | -40 | -60 | TESTED ON TURBO MODEL. NOT TESTED ON VEHICLE WITH CRUISE CONTROL.
Toyota | MARK X | GRX120 | 250G, 250G S PACKAGE, 250G L PACKAGE, 250G F PACKAGE | 2004.11-2009.09 | RWD | 2500 | FLEX Z | VSQ22-C1SS3 | 8 | 8 | -45 | -40 | -4 | -97 | -2 | -141 | -35 | -55 | -30 | -50
Toyota | MARK X | GRX121 | 300G, 300G PREMIUM, 300G PREMIUM S PACKAGE | 2004.11-2009.09 | RWD | 3000 | FLEX Z | VSQ22-C1SS3 | 8 | 8 | -25 | -30 | 16 | -77 | 8 | -131 | -15 | -35 | -20 | -40 | DATA APPLIES TO LOW DOWN MODEL(APPROX -15MM).
Toyota | MARK X | GRX130 | 250G, 250G S PACKAGE, 250G F PACKAGE, 250G RELAX SELECTION | 2009.10-2013.11 | RWD | 2500 | FLEX Z | VSQ22-C1SS3 | 8 | 8 | -40 | -40 | 1 | -92 | -2 | -141 | -30 | -50 | -30 | -50 | DUE TO INDIVIDUAL DIFFERENCES, INNER FENDER MAY NEED TO BE CUT IF IT INTERFERES WITH THE SPRING.
Toyota | MARK X | GRX133 | 350S, PREMIUM, PREMIUM L PACKAGE | 2009.10-2013.11 | RWD | 3500 | FLEX Z | VSQ22-C1SS3 | 8 | 8 | -35 | -30 | 6 | -87 | 8 | -131 | -25 | -45 | -20 | -40 | DUE TO INDIVIDUAL DIFFERENCES, INNER FENDER MAY NEED TO BE CUT IF IT INTERFERES WITH THE SPRING.
Toyota | MARK X | GRX130 | 250G, 250G S PACKAGE, 250G F PACKAGE, PREMIUM | 2013.12-2016.10 | RWD | 2500 | FLEX Z | VSQ22-C1SS3 | 8 | 8 | -40 | -40 | 1 | -92 | -2 | -141 | -30 | -50 | -30 | -50 | DUE TO INDIVIDUAL DIFFERENCES, INNER FENDER MAY NEED TO BE CUT IF IT INTERFERES WITH THE SPRING.
Toyota | MARK X | GRX133 | 350S, PREMIUM | 2013.12-2016.10 | RWD | 3500 | FLEX Z | VSQ22-C1SS3 | 8 | 8 | -35 | -30 | 6 | -87 | 8 | -131 | -25 | -45 | -20 | -40 | DUE TO INDIVIDUAL DIFFERENCES, INNER FENDER MAY NEED TO BE CUT IF IT INTERFERES WITH THE SPRING.
Toyota | MARK X | GRX130 | 250RDS, 250S, 250G, 250G F PACKAGE | 2016.11+ | RWD | 2500 | FLEX Z | VSQ22-C1SS3 | 8 | 8 | -30 | -30 | 0 | -96 | 8 | -138 | -20 | -40 | -20 | -40 | DUE TO INDIVIDUAL DIFFERENCES, INNER FENDER MAY NEED TO BE CUT IF IT INTERFERES WITH THE SPRING.
Toyota | MARK X | GRX133 | 350RDS | 2016.11+ | RWD | 3500 | FLEX Z | VSQ22-C1SS3 | 8 | 8 | -25 | -20 | 5 | -91 | 18 | -128 | -15 | -35 | -10 | -30 | DUE TO INDIVIDUAL DIFFERENCES, INNER FENDER MAY NEED TO BE CUT IF IT INTERFERES WITH THE SPRING.
Toyota | MARK X G'S | GRX130 | 250G S PACKAGE G'S, 250G S PACKAGE G'S CARBON ROOF VERSION | 2012.10-2013.11 | RWD | 2500 | FLEX Z | VSQ22-C1SS3 | 8 | 8 | -25 | -15 | 16 | -77 | 23 | -116 | -15 | -35 | -5 | -25 | NOT TESTED ON POST-FACELIFT MODEL (NOV 2016 OR LATER). DUE TO INDIVIDUAL DIFFERENCES, INNER FENDER MAY NEED TO BE CUT IF IT INTERFERES WITH THE SPRING.
Toyota | MARK X G'S | GRX130 | 250G S PACKAGE G'S | 2013.12-2016.10 | RWD | 2500 | FLEX Z | VSQ22-C1SS3 | 8 | 8 | -25 | -15 | 16 | -77 | 23 | -116 | -15 | -35 | -5 | -25 | NOT TESTED ON POST-FACELIFT MODEL (NOV 2016 OR LATER). DUE TO INDIVIDUAL DIFFERENCES, INNER FENDER MAY NEED TO BE CUT IF IT INTERFERES WITH THE SPRING.
Toyota | MR2 | SW20 | GT, GT-S, G-LIMITED, G | 1989.10-1999.10 | MR | 2000 | FLEX Z | VST04-C1SS4 | 4 | 8 | -35 | -35 | -10 | -69 | 9 | -100 | -25 | -45 | -25 | -45 | ON TYPE I VEHICLE (OCT 1989 - NOV 1991), CLEARANCE BETWEEN BOTTOM OF SHOCK ABSORBER AND VEHICLE BODY MIGHT BE NARROW AND THERE MIGHT BE SOME INTERFERENCE, DUE TO INDIVIDUAL DIFFERENCE.
Toyota | MR2 | SW20L |  | 1990-1999 | MR | 2000 | FLEX Z | VST04-C1SS4 | 4 | 8 | -40 | -45 | -11 | -70 | -6 | -115 | -30 | -50 | -35 | -55 | 2DR/4CYL
Toyota | MR2 | SW21L |  | 1990-1999 | MR | 2200 | FLEX Z | VST04-C1SS4 | 4 | 8 | -40 | -45 | -11 | -70 | -6 | -115 | -30 | -50 | -35 | -55 | 2DR/4CYL
Toyota | MR2 | SW20 |  | 1990-1999 | MR | 2000 | FLEX Z | VST04-C1SS4 | 4 | 8 | -35 | -35 | -10 | -69 | 9 | -100 | -25 | -45 | -25 | -45
Toyota | PRIUS | ZVW30 | G, S, L | 2009.05-2011.12 | FWD | 1800 | FLEX Z | VSQ08-C1AS3 | 4 | 4 | -40 | -50 | -14 | -75 | -38 | -74 | -30 | -50 | -40 | -60 | RR: DUE TO INDIVIDUAL DIFFERENCES, INTERIOR NEEDS TO BE CUT OR REMOVED IF INTERFERES.
Toyota | PRIUS | ZVW30 | S-TOURING SELECTION, G-TOURING SELECTION | 2009.05-2015.11 | FWD | 1800 | FLEX Z | VSQ08-C1AS3 | 4 | 4 | -40 | -45 | -14 | -75 | -33 | -69 | -30 | -50 | -35 | -55 | RR: FOR POST-FACELIFT MODEL, INTERIOR NEEDS TO BE CUT OR REMOVED IF IT INTERFERES DUE TO INDIVIDUAL DIFFERENCES.
Toyota | PRIUS | ZVW30 | S-TOURING SELECTION, G-TOURING SELECTION | 2009-2015 | FWD | 1800 | FLEX Z | VSQ08-C1AS3 | 4 | 4 | -40 | -45 | -14 | -75 | -33 | -69 | -30 | -50 | -35 | -55 | RR: FOR POST-FACELIFT MODEL, INTERIOR NEEDS TO BE CUT OR REMOVED IF IT INTERFERES DUE TO INDIVIDUAL DIFFERENCES.
Toyota | PRIUS | ZVW30L |  | 2010-2015 | FWD | 1800 | FLEX Z | VSQ08-C1AS3 | 4 | 4 | -50 | -55 | -20 | -71 | -38 | -74 | -40 | -60 | -45 | -65 | RR: FOR POST-FACELIFT MODEL, INTERIOR NEEDS TO BE CUT OR REMOVED IF IT INTERFERES DUE TO INDIVIDUAL DIFFERENCES.
Toyota | PRIUS | ZVW30 | G, S, L | 2011.12-2015.11 | FWD | 1800 | FLEX Z | VSQ08-C1AS3 | 4 | 4 | -35 | -40 | -4 | -65 | -28 | -64 | -25 | -45 | -30 | -50 | RR: FOR POST-FACELIFT MODEL, INTERIOR NEEDS TO BE CUT OR REMOVED IF IT INTERFERES DUE TO INDIVIDUAL DIFFERENCES.
Toyota | PRIUS | ZVW30 | G, S, L | 2012-2015 | FWD | 1800 | FLEX Z | VSQ08-C1AS3 | 4 | 4 | -35 | -45 | -4 | -65 | -33 | -69 | -25 | -45 | -35 | -55 | RR: FOR POST-FACELIFT MODEL, INTERIOR NEEDS TO BE CUT OR REMOVED IF IT INTERFERES DUE TO INDIVIDUAL DIFFERENCES.
Toyota | PRIUS C | NHP10 | BASE | 2012+ | FWD | 1500 | FLEX Z | VSQ32-C1AS2 | 4 | 4 | -40 | -40 | -5 | -83 | -26 | -61 | -30 | -50 | -30 | -50
Toyota | PRIUS G'S | ZVW30 | S-TOURING SELECTION G'S | 2011.12-2015.11 | FWD | 1800 | FLEX Z | VSQ08-C1AS3 | 4 | 4 | -15 | -5 | 16 | -45 | 1 | -35 | -5 | -25 | 1 | -15 | RR: DUE TO INDIVIDUAL DIFFERENCES, INTERIOR NEEDS TO BE CUT OR REMOVED IF INTERFERES.
Toyota | PRIUS PHV | ZVW35 | S, G, G LEATHER PACKAGE | 2012.01-2017.01 | FWD | 1800 | FLEX Z | VSQ08-C1AS3 | 4 | 4 | -35 | -45 | -9 | -70 | -39 | -75 | -25 | -45 | -39 | -55 | RR: DUE TO INDIVIDUAL DIFFERENCES, INTERIOR NEEDS TO BE CUT OR REMOVED IF INTERFERES.
Toyota | RACTIS | NCP120 | S | 2010.11+ | FWD | 1500 | FLEX Z | VSQ32-C1AS2 | 4 | 4 | -40 | -35 | -5 | -75 | -24 | -57 | -30 | -50 | -25 | -45
Toyota | REIZ | GRX122L | 4DR | 2004-2009 | RWD | 2500 | FLEX Z | VSQ22-C1SS3 | 8 | 8 | -50 | -35 | -9 | -102 | 3 | -136 | -40 | -60 | -25 | -45
Toyota | SOARER | GZ20 | GT TWIN TURBO, TWIN TURBO L, 2.0VX | 1986.01-1991.05 | RWD | 2000 | FLEX Z | VST38-C1SS3 | 14 | 6 | -45 | -40 | 5 | -116 | 0 | -75 | -35 | -55 | -30 | -50
Toyota | SOARER | MZ20 | GT, GT LIMITED | 1986.01-1991.05 | RWD | 3000 | FLEX Z | VST38-C1SS3 | 14 | 6 | -45 | -40 | 5 | -116 | 0 | -75 | -35 | -55 | -30 | -50
Toyota | SOARER | JZZ30 | 2.5GT-T | 1991.05-2000.03 | RWD | 2500 | FLEX Z | VST60-C1SS3 | 14 | 8 | -40 | -30 | 12 | -130 | 24 | -141 | -30 | -50 | -20 | -40
Toyota | SUPRA | MA70 | GT TURBO, GT TWIN TURBO S | 1986.01-1990.08 | RWD | 3000 | FLEX Z | VST38-C1SS3 | 14 | 6 | -45 | -40 | 5 | -116 | 0 | -75 | -35 | -55 | -30 | -50
Toyota | SUPRA | GA70 | G, GT, GT TWIN TURBO | 1986.01-1993.04 | RWD | 2000 | FLEX Z | VST38-C1SS3 | 14 | 6 | -45 | -40 | 5 | -116 | 0 | -75 | -35 | -55 | -30 | -50
Toyota | SUPRA | MA70L |  | 1987-1992 | RWD | 3000 | FLEX Z | VST38-C1SS3 | 14 | 6 | -45 | -40 | 8 | -114 | 10 | -65 | -35 | -55 | -30 | -50
Toyota | SUPRA | JZA70 | GT, TWIN TURBO, TWIN TURBO R | 1990.08-1993.04 | RWD | 2500 | FLEX Z | VST38-C1SS3 | 14 | 6 | -45 | -40 | 5 | -116 | 0 | -75 | -35 | -55 | -30 | -50
Toyota | SUPRA | JZA70 |  | 1990-1992 | RWD | 2500 | FLEX Z | VST38-C1SS3 | 14 | 6 | -45 | -40 | 5 | -116 | 0 | -75 | -35 | -55 | -30 | -50
Toyota | SUPRA | JZA80 | RZ, RZ-S | 1993.05-2002.07 | RWD | 3000 | FLEX Z | VST60-C1SS3 | 14 | 8 | -30 | -20 | 21 | -133 | 36 | -114 | -20 | -40 | -10 | -30 | NOT COMPATIBLE WITH VEHICLE WITH REAS TYPE SHOCK ABSORBER.
Toyota | SUPRA | JZA80 | SZ, SZ-R | 1993.05-2002.07 | RWD | 3000 | FLEX Z | VST60-C1SS3 | 14 | 8 | -30 | -20 | 21 | -133 | 36 | -114 | -20 | -40 | -10 | -30 | NOT COMPATIBLE WITH VEHICLE WITH REAS TYPE SHOCK ABSORBER.
Toyota | SUPRA | JZA80L |  | 1993-1998 | RWD | 3000 | FLEX Z | VST60-C1SS3 | 14 | 8 | -30 | -10 | 27 | -120 | 44 | -112 | -20 | -40 | 0 | -20 | 2DR/6CYL/TURBO, NOT COMPATIBLE WITH VEHICLE WITH REAS TYPE SHOCK ABSORBER.
Toyota | SUPRA | JZA80 | TURBO | 1993-2002 | RWD | 3000 | FLEX Z | VST60-C1SS3 | 14 | 8 | -30 | -20 | 22 | -120 | 34 | -122 | -20 | -40 | -10 | -30 | NOT COMPATIBLE WITH VEHICLE WITH REAS TYPE SHOCK ABSORBER.
Toyota | VEROSSA | JZX110 | VR25, V25, 25 | 2001.07-2004.11 | RWD | 2500 | FLEX Z | VSY20-C1SS3 | 10 | 8 | -50 | -25 | 5 | -122 | 20 | -108 | -40 | -60 | -15 | -35
Toyota | VITZ | KSP90 | F, B | 2005.02-2010.12 | FWD | 1000 | FLEX Z | VSQ32-C1AS2 | 4 | 4 | -40 | -40 | -5 | -75 | -27 | -66 | -30 | -50 | -30 | -50
Toyota | VITZ | NCP91 | RS | 2005.02-2010.12 | FWD | 1500 | FLEX Z | VSQ32-C1AS2 | 4 | 4 | -35 | -35 | 0 | -70 | -22 | -61 | -25 | -45 | -25 | -45
Toyota | VITZ | SCP90 | U | 2005.02-2010.12 | FWD | 1300 | FLEX Z | VSQ32-C1AS2 | 4 | 4 | -35 | -35 | 0 | -70 | -22 | -61 | -25 | -45 | -25 | -45
Toyota | VITZ | NCP131 | RS | 2010.12+ | FWD | 1500 | FLEX Z | VSQ32-C1AS2 | 4 | 4 | -40 | -30 | -5 | -76 | -19 | -53 | -30 | -50 | -20 | -40
Toyota | VITZ | KSP130 | F, F M PACKAGE, JEWELA | 2010.12+ | FWD | 1000 | FLEX Z | VSQ32-C1AS2 | 4 | 4 | -40 | -30 | -5 | -76 | -19 | -53 | -30 | -50 | -20 | -40
Toyota | VITZ | NSP130 | F, U, JEWELA | 2010.12+ | FWD | 1300 | FLEX Z | VSQ32-C1AS2 | 4 | 4 | -40 | -35 | 7 | -80 | -24 | -58 | -30 | -50 | -25 | -45
Toyota | VITZ G'S | NCP131 | RS G'S | 2011.09-2017.01 | FWD | 1500 | FLEX Z | VSQ32-C1AS2 | 4 | 4 | -15 | -5 | 20 | -51 | 3 | -31 | -5 | -25 | 3 | -15
Toyota | YARIS | NCP91L |  | 2007-2011 | FWD | 1500 | FLEX Z | VSQ32-C1AS2 | 4 | 4 | -45 | -45 | -10 | -78 | -36 | -74 | -35 | -55 | -35 | -55
Toyota | YARIS | NCP93L |  | 2007-2011 | FWD | 1500 | FLEX Z | VSQ32-C1AS2 | 4 | 4 | -55 | -50 | -20 | -88 | -41 | -79 | -45 | -65 | -40 | -60
Toyota | YARIS | NCP131 |  | 2011+ | FWD | 1500 | FLEX Z | VSQ32-C1AS2 | 4 | 4 | -40 | -30 | -5 | -76 | -19 | -53 | -30 | -50 | -20 | -40
Toyota | YARIS | NCP131L |  | 2012+ | FWD | 1500 | FLEX Z | VSQ32-C1AS2 | 4 | 4 | -30 | -35 | 18 | -75 | -21 | -63 | -20 | -40 | -25 | -45